## Sheet 1
BILL NR 2 EXTERNAL FABRIC |  |  |  |  | CHIMNEYS AND PINNACLES
|  | Qty | Unit | Rate | £ p
CHIMNEYS AND PINNACLES
C40 CLEANING MASONRY / CONCRETE
Stonework.
Removing
A | moss and algae growth with soft wire brush as spec C40/105C | 45 | m2 | 0 | 0
Steam cleaning surfaces as spec C40/352
B | chimneys | 45 | m2 | 0 | 0
C | pinnacles | 12 | Nr | 0 | 0
C41 REPAIRING / RENOVATING / CONSERVING MASONRY
STONEWORK
Removing spalled chimney stonework and replacing with reclaimed Hurdwick stone 125mm thick; repointing locally; as spec C41/110, 330 and 340 (provisional quantities)
D | isolated stones; face area not exceeding 0.1m2 | 20 | Nr | 0 | 0
E | isolated stones; face area over 0.1m2 but not exceeding 0.25m2 | 5 | Nr | 0 | 0
Removing; resetting in lime mortar haunching
F | chimney pot | 6 | Nr | 0 | 0
Re pointing
G | raking out joints: re pointing to match existing in lime mortar; as spec C41/310, 810, 840 and 860 | 22 | m2 | 0 | 0
H | light re pointing of pinnacles as spec C41/110 and drawing GA-216 | 12 | Nr | 0 | 0
C90 ALTERATIONS - SPOT ITEMS
Generally
Removing
I | lead flashings; setting aside for Employer as H71:585 | 30 | m | 0 | 0
F30 ACCESSORIES AND SUNDRY ITEMS FOR BRICK, BLOCK AND STONE WALLING
Joints
Raking out joint for turned in edge of flashing; pointing in lime mortar; lead wedges
J | horizontal | 10 | m | 0 | 0
K | stepped | 18 | m | 0 | 0
|  |  |  | To Collection £ | 0
BILL NR 2 EXTERNAL FABRIC |  |  |  |  | CHIMNEYS AND PINNACLES
|  | Qty | Unit | Rate | £ p
H71 LEAD SHEET COVERINGS/FLASHINGS
Milled lead to BS EN 12588; flashings, etc. patination oil; as spec H71/472
Code 4
A | flashings 200mm girth; stepped | 20 | m | 0 | 0
B | soakers | 24 | Nr | 0 | 0
Code 5
C | apron flashing 300mm girth; horizontal | 13 | m | 0 | 0
|  |  |  | To Collection £ | 0
BILL NR 2 EXTERNAL FABRIC |  |  |  |  | CHIMNEYS AND PINNACLES
|  | Qty | Unit | Rate | £ p
Collection
| Total from Page 1 |  |  | £ | 0
| Total from Page 2 |  |  | £ | 0
|  |  |  | To Summary £ | 0
BILL NR 2 EXTERNAL FABRIC |  |  |  |  | PARAPETS AND GUTTERS
|  | Qty | Unit | Rate | £ p
PARAPETS AND GUTTERS
C40 CLEANING MASONRY / CONCRETE
Stonework.
Steam cleaning surfaces as spec C40/352
A | parapet stones prior to re fixing | 66 | Nr | 0 | 0
C90 ALTERATIONS - SPOT ITEMS
Generally
Removing
B | parapet stones; setting aside for reuse; as spec H71/250 | 77 | Nr | 0 | 0
C | parapet stones; dispose off site | 9 | Nr | 0 | 0
Removing slate roof coverings and battens
D | to enable installation of flashing and gutterboard; reinstating; as drawing A-500 | 15 | m | 0 | 0
E | to enable installation of eaves fillet and roofing system; reinstating; as drawing A-501 (Guildhall Square elevation only) | 12 | m | 0 | 0
F | to enable installation of eaves fillet and roofing system; reinstating; as drawing A-501 (River elevation only) | 16 | m | 0 | 0
F21 NATURAL STONE MASONRY WALLING/DRESSINGS
Existing granite taken from store; bedded, jointed and pointed in lime mortar; as spec C41 and drawings A-500 to 502
Parapet stones; forming holes for dowels; fixing with structural dowels as C41/405; sealing dowels with lead sealant
G | 150 x 300 x 300mm; as drawing A-504; horizontal | 4 | Nr | 0 | 0
H | 150 x 300 x 600mm; as drawing A-504; horizontal | 4 | Nr | 0 | 0
I | 180 x 250 x 600mm; as drawing A-500; horizontal | 10 | Nr | 0 | 0
J | 200 x 350 x 525mm; as drawings A-501 and 502; horizontal | 50 | Nr | 0 | 0
K | 200 x 350 x 900mm; as drawings A-501 and 502; horizontal | 1 | Nr | 0 | 0
L | 250 x 250 x 300mm; as drawings A-505; horizontal | 2 | Nr | 0 | 0
M | 250 x 250 x 600mm; as drawings A-505; horizontal | 4 | Nr | 0 | 0
N | 250 x 250 x 600 x 600mm L shaped; as drawings A-505; horizontal | 2 | Nr | 0 | 0
|  |  |  | To Collection £ | 0
BILL NR 2 EXTERNAL FABRIC |  |  |  |  | PARAPETS AND GUTTERS
|  | Qty | Unit | Rate | £ p
F21 NATURAL STONE MASONRY WALLING/DRESSINGS continued ...
Granite; bedded, jointed and pointed in lime mortar; as spec C41 and drawings A-500 to 502
Parapet stones; forming holes for dowels; fixing with structural dowels as C41:405; sealing dowels with lead sealant
A | 180 x 250 x 600mm; as drawing A-500; horizontal | 1 | Nr | 0 | 0
B | 200 x 350 x 525mm; as drawings A-501 and 502; horizontal | 8 | Nr | 0 | 0
F30 ACCESSORIES AND SUNDRY ITEMS FOR BRICK, BLOCK AND STONE WALLING
Joints
Chase out joint for turned in edge of flashing; pointing in lime mortar
C | horizontal | 27 | m | 0 | 0
G20 CARPENTRY/TIMBER FRAMING/FIRST FIXING
Sawn softwood; treated; as spec G20/210
Pitched roof members
D | 162.x 37 | 56 | m | 0 | 0
Individual supports
E | 50 x 40 | 38 | m | 0 | 0
WBP plywood, 18mm; as spec K11/620
Gutter boards
F | over 300 wide | 6 | m2 | 0 | 0
G | 140 wide | 31 | m | 0 | 0
H | 170 wide | 15 | m | 0 | 0
H71 LEAD SHEET COVERINGS/FLASHINGS
Milled lead to BS EN 12588; code 5 flashings, etc.geotextile underlay; patination oil; as spec H71/230
Gutters
I | 642mm girth; stepped; as drawing A-500 | 15 | m | 0 | 0
J | outlets | 2 | Nr | 0 | 0
Milled lead to BS EN 12588; code 5 flashings, etc.geotextile underlay; as spec H71/250
Parapet coping
K | 433mm girth; lead clips; welted joints; as drawing A-501 and 502 and 504 | 68 | m | 0 | 0
L | 490mm girth; lead clips; welted joints; as drawing A-500 and 505 | 24 | m | 0 | 0
|  |  |  | To Collection £ | 0
BILL NR 2 EXTERNAL FABRIC |  |  |  |  | PARAPETS AND GUTTERS
|  | Qty | Unit | Rate | £ p
H71 LEAD SHEET continued ...
Milled lead to BS EN 12588; code 5 flashings, etc. as spec H71:410
Flashings;clips
A | 163mm girth; horizontal | 27 | m | 0 | 0
B | 230mm girth; horizontal | 15 | m | 0 | 0
Milled lead to BS EN 12588; code 6 flashings, etc. as spec H71/420
Capping to string course
C | as drawing A-500 detail B | 15 | m | 0 | 0
H75 STAINLESS STRIP STEEL SHEET COVERINGS/FLASHINGS
Stainless steel
Stop bead
D | as drawing A-500 | 17 | m | 0 | 0
J31 LIQUID APPLIED WATERPROOF ROOF COATINGS
Quest Construction Products Limited Hydrostop AH-25 waterproof coating system; as specification J31/110
Gutters and linings
E | 1000 to 1200mm girth; as drawings A-501 and 502 | 56 | m | 0 | 0
F | outlets | 4 | Nr | 0 | 0
|  |  |  | To Collection £ | 0
BILL NR 2 EXTERNAL FABRIC |  |  |  |  | PARAPETS AND GUTTERS
|  | Qty | Unit | Rate | £ p
Collection
| Total from Page 4 |  |  | £ | 0
| Total from Page 5 |  |  | £ | 0
| Total from Page 6 |  |  | £ | 0
|  |  |  | To Summary £ | 0
BILL NR 2 EXTERNAL FABRIC |  |  |  |  | VERGES
|  | Qty | Unit | Rate | £ p
VERGES
C40 CLEANING MASONRY / CONCRETE
Stonework.
Steam cleaning surfaces as spec C40/352
A | coping stones prior to re fixing | 33 | m | 0 | 0
C90 ALTERATIONS - SPOT ITEMS
Generally
Removing
B | coping stones; setting aside for reuse | 33 | m | 0 | 0
C | coping stones; dispose off site | 8 | m | 0 | 0
D | parapet stones; setting aside for reuse; as spec H71/250 | 18 | Nr | 0 | 0
E | parapet stones; dispose off site | 2 | Nr | 0 | 0
Removing slate roof coverings and battens
F | to enable installation of gutter; reinstating; as drawing A-503 | 21 | m | 0 | 0
F21 NATURAL STONE MASONRY WALLING/DRESSINGS
Existing granite taken from store; bedded, jointed and pointed in lime mortar; as spec C41 and drawings GA-216 and A-502
Coping stones
G | 360 x 200mm | 33 | m | 0 | 0
Parapet stones; forming holes for dowels; fixing with structural dowels as C41:405; sealing dowels with lead sealant
H | 225 x 400 x 700mm; sloping | 18 | Nr | 0 | 0
Granite; bedded, jointed and pointed in lime mortar; as spec C41 and drawings GA-216 and A-502
Coping stones
I | 360 x 200mm; | 8 | m | 0 | 0
Parapet stones; forming holes for dowels; fixing with structural dowels as C41/405; sealing dowels with lead sealant
J | 225 x 400 x 700mm; sloping | 2 | Nr | 0 | 0
F30 ACCESSORIES AND SUNDRY ITEMS FOR BRICK, BLOCK AND STONE WALLING
Joints
Raking out joint for turned in edge of flashing; pointing in lime mortar
K | stepped | 31 | m | 0 | 0
|  |  |  | To Collection £ | 0
BILL NR 2 EXTERNAL FABRIC |  |  |  |  | VERGES
|  | Qty | Unit | Rate | £ p
G20 CARPENTRY/TIMBER FRAMING/FIRST FIXING
Sawn softwood; treated; as spec G20/210
Individual supports
A | 70 x 25 | 95 | m | 0 | 0
WBP plywood, 18mm thick; as spec G20:310
Gutter boards
B | 75 wide | 31 | m | 0 | 0
C | 130 wide | 31 | m | 0 | 0
H71 LEAD SHEET COVERINGS/FLASHINGS
Milled lead to BS EN 12588; code 5 flashings, etc.as spec H71/270
Gutters
D | 315mm girth; as drawing A-502 and 503 | 31 | m | 0 | 0
E | outlets | 6 | Nr | 0 | 0
Milled lead to BS EN 12588; code 5 flashings, etc.geotextile underlay; patination oil; as spec H71/250
Flashings;clips
F | 90mm girth; sloping | 31 | m | 0 | 0
G | 430mm girth; sloping | 31 | m | 0 | 0
Parapet coping
H | 433mm girth; lead clips; welted joints | 41 | m | 0 | 0
Milled lead to BS EN 12588; code 3 flashings, etc. patination oil; as spec H71/440
Soakers
I | to suit type A salvaged slates | 69 | Nr | 0 | 0
J | to suit type B salvaged slates | 69 | Nr | 0 | 0
Milled lead to BS EN 12588; code 4 flashings, etc. patination oil; as spec H71/440
Flashings;clips
K | 163mm girth; stepped | 32 | m | 0 | 0
|  |  |  | To Collection £ | 0
BILL NR 2 EXTERNAL FABRIC |  |  |  |  | VERGES
|  | Qty | Unit | Rate | £ p
Collection
| Total from Page 8 |  |  | £ | 0
| Total from Page 9 |  |  | £ | 0
|  |  |  | To Summary £ | 0
BILL NR 2 EXTERNAL FABRIC |  |  |  |  | SLATE ROOF COVERINGS
|  | Qty | Unit | Rate | £ p
SLATE ROOF COVERINGS
C20 DEMOLITION
Police station
Removing coverings
A | roof slates, battens and felt; setting aside slates for re-use; as spec H62/110 and 220 | 159 | m2 | 0 | 0
B | ridge tiles; setting aside for re-use | 12 | m | 0 | 0
C | lead flashings; setting aside for Employer as spec H71/585 | 71 | m | 0 | 0
C51 REPAIRING / RENOVATING / CONSERVING TIMBER
Repairing timber
Brush down and denail
D | exposed roof structure members in preparation for recovering | 23 | m2 | 0 | 0
C90 ALTERATIONS - SPOT ITEMS
Courtroom and Trowtes House
Securing with clips
E | loose slates; as drawing GA-216 |  | Item | 0 | 0
Removing individual broken slates; replacing with
F | reclaimed Pannier Market 600 x 300mm slates; as H62/105 | 25 | Nr | 0 | 0
G | reclaimed Butchers Half 725 x 350mm slates; as H62/105 | 65 | Nr | 0 | 0
Removing slate roof coverings
H | to enable installation of lead soakers including removal of existing soakers; reinstating | 41 | m | 0 | 0
F30 ACCESSORIES AND SUNDRY ITEMS FOR BRICK, BLOCK AND STONE WALLING
Joints
Raking out joint for turned in edge of flashing; pointing in lime mortar; lead wedges
I | horizontal | 4 | m | 0 | 0
J | stepped | 7 | m | 0 | 0
H62 NATURAL SLATING
Reclaimed slates; on 25mm x 50mm treated battens and 50 x 38mm counterbattens and Du Pont Tyvek Supro vapour permeable underlay; as spec H62/110 and drawings GA-216 and A-501=502
Roof coverings; Guildhall salvaged, A
K | pitch approximately 34 degrees | 67 | m2 | 0 | 0
|  |  |  | To Collection £ | 0
BILL NR 2 EXTERNAL FABRIC |  |  |  |  | SLATE ROOF COVERINGS
|  | Qty | Unit | Rate | £ p
H62 NATURAL SLATING continued ...
Reclaimed slates; on 25mm x 50mm treated battens and 50 x 38mm counterbattens and Du Pont Tyvek Supro vapour permeable continued ...
Roof coverings; Pannier Market salvaged, B
A | pitch approximately 34 degrees | 84 | m2 | 0 | 0
Abutments
B | as spec H62/660 | 34 | m | 0 | 0
C | as spec H62/670 | 4 | m | 0 | 0
Eaves
D | as spec H62/365 | 33 | m | 0 | 0
Ridges
E | existing Guildhall salvaged clay ridge tiles as spec H62/680 | 12 | m | 0 | 0
Hips
F | as spec H62/535 | 6 | m | 0 | 0
Valleys
G | cutting both sides | 6 | m | 0 | 0
Natural slates; Independent Slate Supplies Del Castillo Dark Blue Grey; on 25mm x 50mm treated battens and 50 x 38mm counterbattens and Du Pont Tyvek Supro vapour permeable underlay; as spec H62/110 and drawings GA-216 and A-501=502
Roof coverings
H | pitch approximately 34 degrees; C | 8 | m2 | 0 | 0
H71 LEAD SHEET COVERINGS/FLASHINGS
Milled lead to BS EN 12588; code 3 flashings, etc. patination oil; as spec H71/440
Soakers
I | to suit type B salvaged slates | 20 | Nr | 0 | 0
Milled lead to BS EN 12588; code 4 flashings, etc. patination oil; as spec H71/440
Flashings;clips
J | 163mm girth; horizontal | 4 | m | 0 | 0
K | 163mm girth; stepped | 7 | m | 0 | 0
Milled lead to BS EN 12588; code 5 flashings, etc. patination oil; geotextile underlay; as spec H71
Gutters
L | 1000mm girth | 6 | m | 0 | 0
|  |  |  | To Collection £ | 0
BILL NR 2 EXTERNAL FABRIC |  |  |  |  | SLATE ROOF COVERINGS
|  | Qty | Unit | Rate | £ p
P10 SUNDRY INSULATION/PROOFING WORK/FIRE STOPS
Tyvek Airguard Control vapour barrier; as spec P10/310
Between members
A | members at existing centres | 220 | m2 | 0 | 0
Tyvek Supro breather membrane; as spec P10/320
Across members
B | members at existing centres | 220 | m2 | 0 | 0
Knauf UK Earthwool Loftroll 40 mineral wool roll; two layers of 150mm laid at right angles to each other, total thickness 300mm; as specification P10/125
Plain areas
C | horizontal | 67 | m2 | 0 | 0
Kingspan K107 Pitched Roof Board; 70mm thick; as drawing A 501 and specification P10/150
Across members
D | to soffit of Police Station | 153 | m2 | 0 | 0
Between members
E | members at existing centres; to Police Station | 153 | m2 | 0 | 0
|  |  |  | To Collection £ | 0
BILL NR 2 EXTERNAL FABRIC |  |  |  |  | SLATE ROOF COVERINGS
|  | Qty | Unit | Rate | £ p
Collection
| Total from Page 11 |  |  | £ | 0
| Total from Page 12 |  |  | £ | 0
| Total from Page 13 |  |  | £ | 0
|  |  |  | To Summary £ | 0
BILL NR 2 EXTERNAL FABRIC |  |  |  |  | ROOFLIGHTS
|  | Qty | Unit | Rate | £ p
ROOFLIGHTS
C90 ALTERATIONS - SPOT ITEMS
Generally
Removing
A | rooflights to police station | 2 | Nr | 0 | 0
B | dormers to Trowtes House | 3 | Nr | 0 | 0
Adapting existing openings to accommodate new roof lights; inserting new timbers; tilting fillets top and bottom; as drawing GA-116 and Hydrock drawing 1301
C | for rooflight RF01 | 1 | Nr | 0 | 0
D | for rooflight RF07 | 1 | Nr | 0 | 0
Adapting existing dormer openings to accommodate new roof lights; inserting new timbers; tilting fillets top and bottom; making good roof structure and coverings; as drawing GA-116 and 216 and A-500 and Hydrock drawings 1030 and 1301,
E | for triple roof light RF08 | 1 | Nr | 0 | 0
F | for triple roof light RF09 | 1 | Nr | 0 | 0
G | for triple roof light RF10 | 1 | Nr | 0 | 0
Trimming roof members and inserting additional rafters and joists for new rooflight; ; tilting fillets top and bottom; as drawing GA-116 and Hydrock drawing 1301
H | for rooflight RF06 | 1 | Nr | 0 | 0
I | for rooflights RF02-05 | 4 | Nr | 0 | 0
H71 LEAD SHEET COVERINGS/FLASHINGS
Milled lead to BS EN 12588.1178; code 5 flashings, etc. patination oil; geotextile underlay; as specification H71/260
Flashings
J | 150mm girth | 31 | m | 0 | 0
L10 WINDOWS /ROOFLIGHTS /SCREENS /LOUVRES
The Rooflight Company Conservation rooflight; glazing; flashings; as spec L10:480
Rooflights skylights roof windows and frames
K | CR1; 365 x 525mm; manual pole winder and winding crank; RF 06 | 1 | Nr | 0 | 0
L | CR9; 517 x 828mm; manual pole winder and winding crank; RF 02-05 | 4 | Nr | 0 | 0
M | CR9; 517 x 828mm; electrical operation; RF 07 | 1 | Nr | 0 | 0
|  |  |  | To Collection £ | 0
BILL NR 2 EXTERNAL FABRIC |  |  |  |  | ROOFLIGHTS
|  | Qty | Unit | Rate | £ p
L10 WINDOWS /ROOFLIGHTS continued ...
The Rooflight Company Conservation rooflight; glazing; flashings; as spec L10:480 continued ...
Rooflights skylights roof windows and continued ...
A | Set of 3 CR9; linking bars; manual pole winder and winding crank; RF 08, 09, 10 | 3 | Nr | 0 | 0
B | CR14/2; 517 x 1133mm; electrical operation; RF01 | 1 | Nr | 0 | 0
|  |  |  | To Collection £ | 0
BILL NR 2 EXTERNAL FABRIC |  |  |  |  | ROOFLIGHTS
|  | Qty | Unit | Rate | £ p
Collection
| Total from Page 15 |  |  | £ | 0
| Total from Page 16 |  |  | £ | 0
|  |  |  | To Summary £ | 0
BILL NR 2 EXTERNAL FABRIC |  |  |  |  | TIMBER FLAT ROOFS
|  | Qty | Unit | Rate | £ p
TIMBER FLAT ROOFS
TO TROWTES AND ENTRANCE AS DRAWINGS A504 AND 505
C90 ALTERATIONS - SPOT ITEMS
Trowtes House and Entrance
Removing coverings
A | asphalt roof covering and boarding | 16 | m2 | 0 | 0
B | associated upstands etc |  | Item | 0 | 0
F30 ACCESSORIES AND SUNDRY ITEMS FOR BRICK, BLOCK AND STONE WALLING
Joints
Chase out joint for turned in edge of flashing; pointing in lime mortar
C | horizontal | 23 | m | 0 | 0
G20 CARPENTRY/TIMBER FRAMING/FIRST FIXING
Sawn softwood; treated; as G20/210
Flat roof members
D | 40 x 25mm firrings | 35 | m | 0 | 0
E | 200 x 50mm | 35 | m | 0 | 0
Individual supports
F | 50 x 20mm | 46 | m | 0 | 0
WBP plywood, 18mm thick; as specification G20/310
Gutter boards
G | over 300mm wide | 1 | m2 | 0 | 0
H | varying girth as drawing A-504 | 5 | m2 | 0 | 0
I | 160mm wide | 10 | m | 0 | 0
J | 180 wide | 18 | m | 0 | 0
H71 LEAD SHEET COVERINGS/FLASHINGS
Milled lead to BS EN 12588; code 4 flashings, etc; patination oil; as spec H71
Outlets
K | lead chute as drawing A -505 | 1 | Nr | 0 | 0
Milled lead to BS EN 12588; code 5 flashings, etc.geotextile underlay; patination oil; as spec H71/110
Roof coverings
L | flat | 14 | m2 | 0 | 0
Gutters
M | varying girth as drawing A-504 | 2 | m2 | 0 | 0
|  |  |  | To Collection £ | 0
BILL NR 2 EXTERNAL FABRIC |  |  |  |  | TIMBER FLAT ROOFS
|  | Qty | Unit | Rate | £ p
H71 LEAD SHEET continued ...
Milled lead to BS EN 12588; code 5 flashings, etc.geotextile underlay; patination oil; as spec H71/110 continued ...
Edges
A | as drawing A-504 detail A | 18 | m | 0 | 0
Flashings
B | as drawing A 504 500mm girth | 2 | m | 0 | 0
C | as drawing A 504 600mm girth | 4 | m | 0 | 0
Flashing to door cill as Stait Tower section
D | as Stair Tower section |  | Item | 0 | 0
Timber as spec H71/310
Rolls
E | 45mm | 16 | m | 0 | 0
J31 LIQUID APPLIED WATERPROOF ROOF COATINGS
Quest Construction Products Limited Hydrostop AH-25 waterproof coating system; as spec J31/110
Skirtings
F | 200mm girth | 18 | m | 0 | 0
G | 300mm girth | 11 | m | 0 | 0
H | 350mm girth | 12 | m | 0 | 0
Linings to gutters
I | varying girth as drawing A-504 | 3 | m2 | 0 | 0
J | 160mm. girth | 10 | m | 0 | 0
Linings to sumps
K | as drawing A-505 | 1 | Nr | 0 | 0
K11 RIGID SHEET FLOORING/SHEATHING/LININGS/CASINGS
WBP plywood, 18mm thick; as spec G20/310
Roofs
L | over 300 wide | 24 | m2 | 0 | 0
M60 PAINTING/CLEAR FINISHING EXTERNALLY
Prepare; spot priming with Spencer Coatings Ltd ProtegaBond ST200 aluminium filled epoxy primer; two finishing coats Viterlac 305 ; on existing metal surfaces; as spec M60/120
General surfaces
M | existing steel struts as drawing A-504 |  | Item | 0 | 0
|  |  |  | To Collection £ | 0
BILL NR 2 EXTERNAL FABRIC |  |  |  |  | TIMBER FLAT ROOFS
|  | Qty | Unit | Rate | £ p
P10 SUNDRY INSULATION/PROOFING WORK/FIRE STOPS
Tyvek Airguard Control vapour barrier; as spec P10310
Plain areas
A | horizontal | 16 | m2 | 0 | 0
|  |  |  | To Collection £ | 0
BILL NR 2 EXTERNAL FABRIC |  |  |  |  | TIMBER FLAT ROOFS
|  | Qty | Unit | Rate | £ p
Collection
| Total from Page 18 |  |  | £ | 0
| Total from Page 19 |  |  | £ | 0
| Total from Page 20 |  |  | £ | 0
|  |  |  | To Summary £ | 0
BILL NR 2 EXTERNAL FABRIC |  |  |  |  | CONCRETE FLAT ROOF
|  | Qty | Unit | Rate | £ p
CONCRETE FLAT ROOF
TO REAR CELLS AS DRAWING C-552
C90 ALTERATIONS - SPOT ITEMS
Concrete flat roof
Removing
A | ventilation box | 1 | Nr | 0 | 0
Removing coverings
B | asphalt roof covering and boarding | 17 | m2 | 0 | 0
C | associated upstands etc |  | Item | 0 | 0
F30 ACCESSORIES AND SUNDRY ITEMS FOR BRICK, BLOCK AND STONE WALLING
Joints
Chase out joint for turned in edge of flashing; pointing in lime mortar
D | horizontal | 19 | m | 0 | 0
H71 LEAD SHEET COVERINGS/FLASHINGS
Milled lead to B.S..1178; code 4; patination oil; as spec H71/410
Flashings and clips
E | 150 girth | 7 | m | 0 | 0
F | 250 girth | 12 | m | 0 | 0
Outlets
G | as drawing GA-216 | 1 | Nr | 0 | 0
J42 SINGLE LAYER PLASTICS ROOF COVERINGS
Contractor Design: Bauder Limited Single Ply Thermofol System; Bauder PIR Taper board insulation minimum 125mm thick; BauderTHERM DSI Duo vapour control layer; separating layer; Thermofol U15FB adhesive bonded waterproof membrane; as spec J42/110
Roof coverings
H | flat | 15 | m2 | 0 | 0
Skirtings; 30mm insulation
I | not exceeding 200 girth | 19 | m | 0 | 0
Gutters and linings
J | 400 to 600mm girth | 12 | m | 0 | 0
Outlets and dishing to gullies
K | as drawing A-216 | 1 | Nr | 0 | 0
|  |  |  | To Summary £ | 0
BILL NR 2 EXTERNAL FABRIC |  |  |  |  | ACCESS AND SAFETY EQUIPMENT
|  | Qty | Unit | Rate | £ p
ACCESS AND SAFETY EQUIPMENT
N25 PERMANENT ACCESS AND SAFETY EQUIPMENT
Contractor Design: Access and safety equipment
Pammenter + Petrie or equal approved Fall Arrest Harness and Lifeline, Rope Grab and Lanyards
A | sets; as spec N25/210 | 2 | Nr | 0 | 0
Latchways/Safety at Height/ Scorpio Safety System or equal approved removable safety bolts; backing disc; certificate of compliance; mortice in stonework; resin fix anchor; as spec N25/220
B | safety eyebolts; police station | 6 | Nr | 0 | 0
C | safety eyebolts; Trowtes house | 5 | Nr | 0 | 0
D | safety eyebolts; new cells | 4 | Nr | 0 | 0
E | ladder bolts; police station | 6 | Nr | 0 | 0
F | ladder bolts; Trowtes house | 5 | Nr | 0 | 0
Protection pads
G | to new cells as spec N25/220 |  | Item | 0 | 0
|  |  |  | To Summary £ | 0
BILL NR 2 EXTERNAL FABRIC |  |  |  |  | RAINWATER GOODS
|  | Qty | Unit | Rate | £ p
RAINWATER GOODS
C50 REPAIRING / RENOVATING / CONSERVING METAL
Repairing and refurbish
Cast Iron
A | rainwater pipes as spec R10/110 | 9 | m | 0 | 0
B | rainwater gutters as spec R10/110 | 4 | m | 0 | 0
C90 ALTERATIONS - SPOT ITEMS
Generally
Removing
C | rainwater pipes and supports; making good structure | 50 | m | 0 | 0
D | hopper | 9 | Nr | 0 | 0
R10 RAINWATER PIPEWORK/GUTTERS
Cast iron pipes and fittings; Hambaker Rainwater (Saint Gobain) Classical; ears cast on; primed at works; as spec R12/375
Pipes
E | 75mm nominal size; fixing to masonry | 50 | m | 0 | 0
Extra over for
F | connections to drain | 7 | Nr | 0 | 0
Rainwater heads
G | A484; 300mm wide; 75mm outlet; | 9 | Nr | 0 | 0
M60 PAINTING/CLEAR FINISHING EXTERNALLY
Prepare; spot priming with Spencer Coatings Ltd Viterlac 305 Vinyl Acrylic primer; two finishing coats Viterlac 305 Vinyl Acrylic ; on new primed metal surfaces; as spec M60/182
Pipes
H | over 300 girth | 14 | m2 | 0 | 0
I | rainwater head | 9 | Nr | 0 | 0
Prepare; spot priming with Spencer Coatings Ltd Viterlac 305 Vinyl Acrylic primer; two finishing coats Viterlac 305 Vinyl Acrylic ; on existing metal surfaces; as spec M60/182
Pipes
J | over 300 girth | 2 | m2 | 0 | 0
Eaves gutters
K | over 300 girth | 2 | m2 | 0 | 0
|  |  |  | To Collection £ | 0
BILL NR 2 EXTERNAL FABRIC |  |  |  |  | RAINWATER GOODS
|  | Qty | Unit | Rate | £ p
M60 PAINTING/CLEAR FINISHING continued ...
Prepare; spot prime and one undercoat Akzo Nobel Woodcare Sikkens Rubbol Primer Plus; two brushed finishing coats Sikkens Rubbol Satura Plus; on existing wood surfaces; as spec M60/123
General surfaces
A | not exceeding 300 girth | 4 | m | 0 | 0
|  |  |  | To Collection £ | 0
BILL NR 2 EXTERNAL FABRIC |  |  |  |  | RAINWATER GOODS
|  | Qty | Unit | Rate | £ p
Collection
| Total from Page 24 |  |  | £ | 0
| Total from Page 25 |  |  | £ | 0
|  |  |  | To Summary £ | 0
BILL NR 2 EXTERNAL FABRIC |  |  |  |  | EXTERNAL WALLS
|  | Qty | Unit | Rate | £ p
EXTERNAL WALLS
C40 CLEANING MASONRY / CONCRETE
Cleaning
Steam cleaning surfaces as spec C40/352
A | removing paint as drawing GA-222 | 19 | m2 | 0 | 0
B | masonry walls as drawings GA-220, 222, 224 | 62 | m2 | 0 | 0
C | stone string course as drawing A-500 detail B | 84 | m | 0 | 0
D | steps as drawing GA-220 |  | Item | 0 | 0
C41 REPAIRING / RENOVATING / CONSERVING MASONRY
Stonework
Filling in
E | vents as drawing GA-220 | 10 | Nr | 0 | 0
F | holes where pipes removed | 4 | Nr | 0 | 0
Resin repair
G | door head, door GW02 | 1 | Nr | 0 | 0
Replace slate; bedding in lime mortar
H | to pier as drawing GA-222 | 2 | Nr | 0 | 0
Entrance steps
I | reset into position; regrout; as drawing GA-220 |  | Item | 0 | 0
Refacing stone with 125mm thick reclaimed Hurdwick; repointing locally; as spec C41/110, 330 and 340 (provisional quantities)
J | isolated stones; face area not exceeding 0.1m2 | 60 | Nr | 0 | 0
K | isolated stones; face area over 0.1m2 but not exceeding 0.25m2 | 30 | Nr | 0 | 0
L | isolated stones; face area over 0.25m2 but not exceeding 0.5m2 | 10 | Nr | 0 | 0
Brushing
M | lightly brush down all loose stone faces until stable; as spec C41/110 |  | Item | 0 | 0
N | brush down to remove heavy moss as drawing GA-222 |  | Item | 0 | 0
Repointing
O | rake out joints; repointing to match existing in lime mortar; in isolated areas; as spec C41/310, 810, 840 and 860 | 109 | m2 | 0 | 0
P | repoint mullions; windows 1W01, 02 | 2 | Nr | 0 | 0
|  |  |  | To Collection £ | 0
BILL NR 2 EXTERNAL FABRIC |  |  |  |  | EXTERNAL WALLS
|  | Qty | Unit | Rate | £ p
C90 ALTERATIONS - SPOT ITEMS
External elevations
Removing; making good structures
A | timber roof to East elevation rear yard |  | Item | 0 | 0
B | metal brackets | 3 | Nr | 0 | 0
C | signage brackets | 4 | Nr | 0 | 0
D | light fitting | 1 | Nr | 0 | 0
E | light fitting and associated trunking | 2 | Nr | 0 | 0
F | cable clips | 6 | m | 0 | 0
G | pipework | 30 | m | 0 | 0
H71 LEAD SHEET COVERINGS/FLASHINGS
Milled lead to BS EN 12588; code 6 flashings, etc. as spec H71/420
Capping to string course
H | as drawing A-500 detail B | 84 | m | 0 | 0
Window head cap
I | as drawing GA-220 and C-355; windows 1W03, 2W01 | 2 | m | 0 | 0
M60 PAINTING/CLEAR FINISHING EXTERNALLY
Lime wash masonry coating; Ty=Mawr/Mike Wye/Cornish Lime or equal approved; prepare; three initial coats; one finishing coat; to stone surfaces; as specification M60/170
General surfaces
J | over 300 girth | 19 | m2 | 0 | 0
Burning off; prepare; priming with Spencer Coatings Ltd ProtegaBond ST200 aluminium filled epoxy primer; two finishing coats Viterlac 305 ; on existing metal surfaces; as spec M60/120
General surfaces
K | over 300 girth; isolated areas not exceeding 0.5 m2 irrespective of girth; as drawing GA-220 and 222 | 13 | Nr | 0 | 0
|  |  |  | To Collection £ | 0
BILL NR 2 EXTERNAL FABRIC |  |  |  |  | EXTERNAL WALLS
|  | Qty | Unit | Rate | £ p
Collection
| Total from Page 27 |  |  | £ | 0
| Total from Page 28 |  |  | £ | 0
|  |  |  | To Summary £ | 0
BILL NR 2 EXTERNAL FABRIC |  |  |  |  | WINDOWS AND EXTERNAL DOORS
|  | Qty | Unit | Rate | £ p
WINDOWS AND EXTERNAL DOORS
C40 CLEANING MASONRY / CONCRETE
Stonework
Steam cleaning surfaces removing paint work to all granite mullions and window surrounds as drawings C-355 to 361 and spec C40/105B and C40/352
A | Windows GW01, 08, 09, 10, 11. 14, 15, 16; 1W01, 02, 03, 05, 07, 08, 11,12, 13, 14, 15, 16; 17, 18 2W01 | 23 | Nr | 0 | 0
Steam cleaning surfaces removing paint work to all granite door surrounds as drawings C-370 and 371 and spec C40/105 B
B | Doors GD01,02, 03, 04, 08, 1D01 | 6 | Nr | 0 | 0
C50 REPAIRING / RENOVATING / CONSERVING METAL
Repairing metal
Metal bars
C | to windows as drawing C-357; GW04, 05 | 2 | Nr | 0 | 0
Windows as drawings GA-230, 232, 234 and C-355 to 361 including refurbishment of ironmongery (replacement if required covered by Provisional Sum) and reglazing; as spec L10/ 310 and L40/210
D | perforated metal window as drawing C-358; window GW06 | 1 | Nr | 0 | 0
E | modern window as drawing C-359; window GW08 | 1 | Nr | 0 | 0
F | modern window as drawing C-360; window GW09 | 1 | Nr | 0 | 0
G | period window as drawing C-358; window GW12 | 1 | Nr | 0 | 0
H | period window as drawing C-360; window GW13 | 1 | Nr | 0 | 0
I | period window; lead flashing to cill; as drawing C-355; window 1W03 | 1 | Nr | 0 | 0
J | triple windows; as drawing C-356; window 1W05 | 1 | Nr | 0 | 0
K | period window; as drawing C-356; window 1W06 | 1 | Nr | 0 | 0
L | period window; as drawing C-357; window 1W07 | 1 | Nr | 0 | 0
M | double framed windows; as drawing C-357; window 1W08 | 1 | Nr | 0 | 0
N | double framed windows; as drawing C-357; window 1W09 | 1 | Nr | 0 | 0
O | triple framed windows; as drawing C-358; window 1W10 | 1 | Nr | 0 | 0
P | double framed windows; as drawing C-359 window 1W11 | 1 | Nr | 0 | 0
|  |  |  | To Collection £ | 0
BILL NR 2 EXTERNAL FABRIC |  |  |  |  | WINDOWS AND EXTERNAL DOORS
|  | Qty | Unit | Rate | £ p
C50 REPAIRING / RENOVATING / CONSERVING METAL continued ...
Repairing metal continued ...
Windows as drawings GA-230, 232, 234 and C-355 to 361 including refurbishment of ironmongery (replacement if required covered by continued ...
A | double framed windows; as drawing C-359 window 1W12 | 1 | Nr | 0 | 0
B | double framed windows; as drawing C-359 window 1W13 | 1 | Nr | 0 | 0
C | double framed windows;as drawing C-359 window 1W14 | 1 | Nr | 0 | 0
C51 REPAIRING / RENOVATING / CONSERVING TIMBER
Repairing timber
Windows as drawings GA-230, 232, 234 and C-355 to 361 including refurbishment of ironmongery (replacement if required covered by Provisional Sum) and reglazing; as spec L10/ 210 and 220 and L40/212
D | sub-frame as drawing C-360 and specification L10/650; window GW10 | 1 | Nr | 0 | 0
E | double sash windows including new inner sash as drawing C-355 Option A; window GW01 | 1 | Nr | 0 | 0
F | extra for Option B ; window GW01 | 1 | Nr | 0 | 0
G | double sash windows and shutters as drawing C-355 Option A; window GW02 | 1 | Nr | 0 | 0
H | extra for Option B ; window GW02 | 1 | Nr | 0 | 0
I | double sash windows as drawing C-356 Option A; window GW03 | 1 | Nr | 0 | 0
J | extra for Option B ; window GW03 | 1 | Nr | 0 | 0
K | sash window as drawing C-357 Option A; window GW04 | 1 | Nr | 0 | 0
L | extra for Option B ; window GW04 | 1 | Nr | 0 | 0
M | fixed window as drawing C-360; window GW11 | 1 | Nr | 0 | 0
N | fixed window as drawing C-360; window GW14 | 1 | Nr | 0 | 0
O | fixed window as drawing C-361; window GW15 | 1 | Nr | 0 | 0
P | double casement windows as drawing C-361 Option A; window GW16 | 1 | Nr | 0 | 0
Q | extra for Option B ; window GW16 | 1 | Nr | 0 | 0
R | casement window as drawing C-361 Option A; window GW17 | 1 | Nr | 0 | 0
S | extra for Option B ; window GW17 | 1 | Nr | 0 | 0
|  |  |  | To Collection £ | 0
BILL NR 2 EXTERNAL FABRIC |  |  |  |  | WINDOWS AND EXTERNAL DOORS
|  | Qty | Unit | Rate | £ p
C51 REPAIRING / RENOVATING / CONSERVING TIMBER continued ...
Repairing timber continued ...
Windows as drawings GA-230, 232, 234 and C-355 to 361 including refurbishment of ironmongery (replacement if required covered by continued ...
A | double sash windows as drawing C-355 Option A; window 1W01 | 1 | Nr | 0 | 0
B | extra for Option B ; window 1W01 | 1 | Nr | 0 | 0
C | double sash windows as drawing C-355 Option A; window 1W02 | 1 | Nr | 0 | 0
D | extra for Option B ; window 1W02 | 1 | Nr | 0 | 0
E | double sash windows as drawing C-356 Option A; window 1W04 | 1 | Nr | 0 | 0
F | extra for Option B ; window 1W04 | 1 | Nr | 0 | 0
G | triple sash windows; as drawing C-360 Option A; window 1W15 | 1 | Nr | 0 | 0
H | extra for Option B ; window 1W15 | 1 | Nr | 0 | 0
I | double sash windows as drawing C-360 Option A; window 1W16 | 1 | Nr | 0 | 0
J | extra for Option B ; window 1W16 | 1 | Nr | 0 | 0
K | double sash windows as drawing C-361 Option A; window 1W17 | 1 | Nr | 0 | 0
L | extra for Option B ; window 1W17 | 1 | Nr | 0 | 0
M | double sash windows as drawing C-361 Option A; window 1W18 | 1 | Nr | 0 | 0
N | extra for Option B ; window 1W18 | 1 | Nr | 0 | 0
O | casement window; lead flashing to cill' as drawing C-355 Option A; window 2W01 | 1 | Nr | 0 | 0
P | extra for Option B ; window 2W01 | 1 | Nr | 0 | 0
Q | casement window; as drawing C-356 Option A; window 2W02 | 1 | Nr | 0 | 0
R | extra for Option B ; window 2W02 | 1 | Nr | 0 | 0
S | fixed window; as drawing C-356; window 2W03 | 1 | Nr | 0 | 0
T | casement window; as drawing C-361 Option A; window 3W01 | 1 | Nr | 0 | 0
U | extra for Option B ; window 3W01 | 1 | Nr | 0 | 0
|  |  |  | To Collection £ | 0
BILL NR 2 EXTERNAL FABRIC |  |  |  |  | WINDOWS AND EXTERNAL DOORS
|  | Qty | Unit | Rate | £ p
C51 REPAIRING / RENOVATING / CONSERVING TIMBER continued ...
Repairing timber continued ...
Doors and frames as drawings GA-230, 232, 234 and C-370, 371 and 390 including refurbishment of ironmongery (replacement if required covered by Provisional Sum) and reglazing; provide proprietary weather seals; as spec L20/272 and L40/212
A | existing frame to receive new door; removing ironmongery, piecing in to receive new; drawing C-371; door GD08 | 1 | Nr | 0 | 0
B | existing frame to receive new door; removing ironmongery, piecing in to receive new; drawing C-371; door GD10 | 1 | Nr | 0 | 0
C | existing frame to receive new door; removing ironmongery, piecing in to receive new; adapting to new gutter works; drawing C-370; door 3D01 | 1 | Nr | 0 | 0
D | single door as drawing C-370; repair code 3; door GD01 | 1 | Nr | 0 | 0
E | double doors as drawings GA-100 item 11 and C-370 and 390; repair code 3; door GD02 | 1 | Nr | 0 | 0
F | single door as drawing C-370; repair code 3; door GD03 | 1 | Nr | 0 | 0
G | double doors and glazing over as drawing C-370; repair code 3; door GD04 | 1 | Nr | 0 | 0
H | single glazed door as drawing C-370; repair code 3; door GD05 | 1 | Nr | 0 | 0
I | single glazed door as drawing C-370; repair code 3; door GD06 | 1 | Nr | 0 | 0
J | single glazed door and glazing over as drawings GA-100 and C-371; repair code 3; door GD09 | 1 | Nr | 0 | 0
K | double doors as drawing C-370; repair code 3; door 1D01 | 1 | Nr | 0 | 0
C90 ALTERATIONS - SPOT ITEMS
Generally
Removing
L | internal metal bar to window; making good surrounds; windows GW01, 02, 03 | 3 | Nr | 0 | 0
M | horizontal metal bars to windows;making good surrounds; windows GW04, 05, 08, 09 | 4 | Nr | 0 | 0
N | vertical metal bars to windows;making good surrounds; windows GW10, 11, 14, 15 | 4 | Nr | 0 | 0
|  |  |  | To Collection £ | 0
BILL NR 2 EXTERNAL FABRIC |  |  |  |  | WINDOWS AND EXTERNAL DOORS
|  | Qty | Unit | Rate | £ p
C90 ALTERATIONS - SPOT ITEMS continued ...
Generally continued ...
Removing continued ...
A | outlet pipes in window surround; making good structure; as drawings C-359 and 360 windows GW08, 09 | 4 | Nr | 0 | 0
B | power cable in window; prior investigation required; making good structure; as drawing C-361 window GW15 | 1 | Nr | 0 | 0
C | service penetration; as drawing C-370; door GD06 | 1 | Nr | 0 | 0
D | extract fan to window; as drawing C-355; window GW02 | 1 | Nr | 0 | 0
E | extract fan to window; as drawing C-361 window GW15 | 1 | Nr | 0 | 0
F | extract fan to window; as drawing C-358' window 1W10 | 1 | Nr | 0 | 0
G | police station letter box and public telephone box from window GWO1; as drawing C-355 | 1 | Nr | 0 | 0
H | louvres as drawing C- 357; window GW05 | 1 | Nr | 0 | 0
I | window and external metal bars; sub frame to remain; as drawing C- 360; window GW10 | 1 | Nr | 0 | 0
J | external door; as drawing C- 371; GD08 | 1 | Nr | 0 | 0
K | external door; as drawing C- 371; GD10 | 1 | Nr | 0 | 0
L | external door; remove refurbish and store ironmongery; as drawing C- 370; 3D01 | 1 | Nr | 0 | 0
F30 ACCESSORIES AND SUNDRY ITEMS FOR BRICK, BLOCK AND STONE WALLING
Cutting groove
In stonework
M | as drawings C -390 and 392 | 4 | m | 0 | 0
L10 WINDOWS /ROOFLIGHTS /SCREENS /LOUVRES
Purpose made double hung sash windows including ironmongery and glazing; as spec L10/210
To match detail of GW04; as drawing C-357
N | 530 x 1800mm;; window GW05 | 1 | Nr | 0 | 0
Stainless steel; organic powder coated; to existing timber frame; as spec L10/650 and mechanical engineers specification
Louvres and frames
O | to fit existing frame; as drawing C-360; GW10 | 1 | Nr | 0 | 0
|  |  |  | To Collection £ | 0
BILL NR 2 EXTERNAL FABRIC |  |  |  |  | WINDOWS AND EXTERNAL DOORS
|  | Qty | Unit | Rate | £ p
L20 DOORS /SHUTTERS /HATCHES
Siberian Larch; prepared for site decoration; beading; perimeter weather seal; timber glazing beads; fitting in existing frames; as spec L20/270
Doors; glazed
A | as drawing C-371; GD08 | 1 | Nr | 0 | 0
B | as drawing C-371; GD10 | 1 | Nr | 0 | 0
C | 715 x 1450mm; as drawing C-370; 3D01 | 1 | Nr | 0 | 0
Contractor Design: External doors and frames as spec L10/550
DORMA UK Glass Division glass doors; ironmongery; as drawings C-370 and 390
D | double leaf frameless toughened glass doors, side and overpanels assembly complete with all rails, patch fittings and ironmongery; DDA manifestation; automated opening and accessories; GD02 | 1 | Nr | 0 | 0
L30 STAIRS /WALKWAYS /BALUSTRADES
Contractor Design: flood boards as spec L30/305
Wrot hardwood battens; fixing with screws; plugging
E | 25 x 25mm | 16 | m | 0 | 0
External grade lipped WBP plywood; 18mm thick in linked sections
F | 1.00 x 1.20m overall; as drawings C-390 and 392; GD01,03 | 2 | Nr | 0 | 0
G | 2.30 x 1.50m overall; as drawings C-390 and 392; GD02 | 1 | Nr | 0 | 0
Mild steel galvanised channel
H | as drawing C-392 | 5 | Nr | 0 | 0
L40 GENERAL GLAZING
Double glazed safety glass to BS 6262-4; as spec L20/270
To wood with beads
I | in panes 0.15 to 4 m2 | 3 | m2 | 0 | 0
Clear float glass to match existing windows; as spec L10/210 and L40/212
To wood with putty
J | in panes not exceeding 0.15 m2 .16nr | 1 | m2 | 0 | 0
|  |  |  | To Collection £ | 0
BILL NR 2 EXTERNAL FABRIC |  |  |  |  | WINDOWS AND EXTERNAL DOORS
|  | Qty | Unit | Rate | £ p
M60 PAINTING/CLEAR FINISHING
Prepare; spot priming with Spencer Coatings Ltd ProtegaBond ST200 aluminium filled epoxy primer; two finishing coats Viterlac 305 ; on existing metal surfaces; as spec M60/120
General surfaces
A | over 300 girth | 1 | m2 | 0 | 0
Glazed windows and screens
B | over 300 girth; in panes not exceeding 0.10 m2 | 23 | m2 | 0 | 0
C | over 300 girth; in panes 0.10 to 0.50 m2 | 3 | m2 | 0 | 0
Extra over for burning off existing painted metal surfaces; as spec M60/120
General surfaces
D | over 300 girth | 1 | m2 | 0 | 0
Glazed windows and screens
E | over 300 girth; in panes not exceeding 0.10 m2 | 21 | m2 | 0 | 0
F | over 300 girth; in panes 0.10 to 0.50 m2 | 3 | m2 | 0 | 0
Prepare; one coat Dulux Trade primer; two finishing coats Dulux Trade Eggshell Finish; on new wood surfaces; as spec M60/150
Glazed sash windows
G | over 300 girth; in panes not exceeding 0.10 m2 | 1 | m2 | 0 | 0
Glazed doors
H | over 300 girth; in panes 0.10 to 0.50 m2 | 5 | m2 | 0 | 0
I | over 300 girth; in panes 0.50 to 1m2 | 1 | m2 | 0 | 0
Prepare; one coat Dulux Trade primer; two finishing coats Dulux Trade Eggshell Finish; on existing wood surfaces; as spec M60/150
General surfaces
J | over 300 girth | 4 | m2 | 0 | 0
K | not exceeding 300 girth | 165 | m | 0 | 0
Glazed windows and screens
L | over 300 girth; in panes not exceeding 0.10 m2 | 6 | m2 | 0 | 0
M | over 300 girth; in panes 0.10 to 0.50 m2 | 1 | m2 | 0 | 0
Glazed sash windows
N | over 300 girth; in panes not exceeding 0.10 m2 | 19 | m2 | 0 | 0
Glazed doors
O | over 300 girth; in panes not exceeding 0.10 m2 | 7 | m2 | 0 | 0
|  |  |  | To Collection £ | 0
BILL NR 2 EXTERNAL FABRIC |  |  |  |  | WINDOWS AND EXTERNAL DOORS
|  | Qty | Unit | Rate | £ p
M60 PAINTING/CLEAR FINISHING continued ...
Extra over for burning off existing painted wood surfaces; as spec M60/150
General surfaces
A | over 300 girth | 4 | m2 | 0 | 0
B | not exceeding 300 girth | 7 | m | 0 | 0
Glazed windows and screens
C | over 300 girth; in panes not exceeding 0.10 m2 | 2 | m2 | 0 | 0
Glazed sash windows
D | over 300 girth; in panes not exceeding 0.10 m2 | 4 | m2 | 0 | 0
Glazed doors
E | over 300 girth; in panes not exceeding 0.10 m2 | 3 | m2 | 0 | 0
Prepare; two coats OSMO or equal approved Natural Wood Stain; one finishing coat 701 clear matt Natural Wood Stain; on existing stained wood surfaces; as spec M60/160
General surfaces
F | over 300 girth | 17 | m2 | 0 | 0
G | not exceeding 300 girth | 32 | m | 0 | 0
Glazed doors
H | over 300 girth; in panes 0.10 to 0.50 m2 | 2 | m2 | 0 | 0
M60 PAINTING/CLEAR FINISHING EXTERNALLY
Prepare; spot priming with Spencer Coatings Ltd ProtegaBond ST200 aluminium filled epoxy primer; two finishing coats Viterlac 305 ; on existing metal surfaces; as spec M60/120
General surfaces
I | over 300 girth | 1 | m2 | 0 | 0
J | not exceeding 300 girth | 12 | m | 0 | 0
Glazed windows and screens
K | over 300 girth; in panes not exceeding 0.10 m2 | 23 | m2 | 0 | 0
L | over 300 girth; in panes 0.10 to 0.50 m2 | 3 | m2 | 0 | 0
Extra over for burning off existing painted metal surfaces; as spec M60/120
General surfaces
M | over 300 girth | 1 | m2 | 0 | 0
Glazed windows and screens
N | over 300 girth; in panes not exceeding 0.10 m2 | 21 | m2 | 0 | 0
O | over 300 girth; in panes 0.10 to 0.50 m2 | 3 | m2 | 0 | 0
|  |  |  | To Collection £ | 0
BILL NR 2 EXTERNAL FABRIC |  |  |  |  | WINDOWS AND EXTERNAL DOORS
|  | Qty | Unit | Rate | £ p
M60 PAINTING/CLEAR FINISHING continued ...
Prepare; two undercoats Akzo Nobel Woodcare Sikkens Rubbol Primer Plus; two brushed finishing coats Sikkens Rubbol Satura Plus; on new wood surfaces; as spec M60/123
General surfaces
A | over 300 girth | 12 | m2 | 0 | 0
B | not exceeding 300 girth | 16 | m | 0 | 0
Glazed sash windows
C | over 300 girth; in panes not exceeding 0.10 m2 | 1 | m2 | 0 | 0
Glazed doors
D | over 300 girth; in panes 0.10 to 0.50 m2 | 5 | m2 | 0 | 0
E | over 300 girth; in panes 0.50 to 1m2 | 1 | m2 | 0 | 0
Prepare; spot prime and one undercoat Akzo Nobel Woodcare Sikkens Rubbol Primer Plus; two brushed finishing coats Sikkens Rubbol Satura Plus; on existing wood surfaces; as spec M60/123
General surfaces
F | over 300 girth | 4 | m2 | 0 | 0
G | not exceeding 300 girth | 165 | m | 0 | 0
Glazed windows and screens
H | over 300 girth; in panes not exceeding 0.10 m2 | 6 | m2 | 0 | 0
I | over 300 girth; in panes 0.10 to 0.50 m2 | 1 | m2 | 0 | 0
Glazed sash windows
J | over 300 girth; in panes not exceeding 0.10 m2 | 19 | m2 | 0 | 0
Glazed doors
K | over 300 girth; in panes not exceeding 0.10 m2 | 7 | m2 | 0 | 0
Extra over for burning off existing painted wood surfaces; as spec M60/123
General surfaces
L | over 300 girth | 4 | m2 | 0 | 0
M | not exceeding 300 girth | 7 | m | 0 | 0
Glazed windows and screens
N | over 300 girth; in panes not exceeding 0.10 m2 | 2 | m2 | 0 | 0
Glazed sash windows
O | over 300 girth; in panes not exceeding 0.10 m2 | 4 | m2 | 0 | 0
Glazed doors
P | over 300 girth; in panes not exceeding 0.10 m2 | 3 | m2 | 0 | 0
|  |  |  | To Collection £ | 0
BILL NR 2 EXTERNAL FABRIC |  |  |  |  | WINDOWS AND EXTERNAL DOORS
|  | Qty | Unit | Rate | £ p
M60 PAINTING/CLEAR FINISHING continued ...
Prepare; two coats OSMO or equal approved Natural Wood Stain; one finishing coat 701 clear matt Natural Wood Stain; on existing stained wood surfaces; as spec M60/160
General surfaces
A | over 300 girth | 17 | m2 | 0 | 0
B | not exceeding 300 girth | 32 | m | 0 | 0
Glazed doors
C | over 300 girth; in panes 0.10 to 0.50 m2 | 2 | m2 | 0 | 0
P20 UNFRAMED ISOLATED TRIMS/SKIRTINGS/SUNDRY ITEMS
Mild steel; galvanised
Weather bars
D | as drawing C-390 | 6 | m | 0 | 0
P21 IRONMONGERY
Ironmongery; existing
Take from store and re-fix
E | ironmongery set to new door; door 3D01 | 1 | Nr | 0 | 0
|  |  |  | To Collection £ | 0
BILL NR 2 EXTERNAL FABRIC |  |  |  |  | WINDOWS AND EXTERNAL DOORS
|  | Qty | Unit | Rate | £ p
Collection
| Total from Page 30 |  |  | £ | 0
| Total from Page 31 |  |  | £ | 0
| Total from Page 32 |  |  | £ | 0
| Total from Page 33 |  |  | £ | 0
| Total from Page 34 |  |  | £ | 0
| Total from Page 35 |  |  | £ | 0
| Total from Page 36 |  |  | £ | 0
| Total from Page 37 |  |  | £ | 0
| Total from Page 38 |  |  | £ | 0
| Total from Page 39 |  |  | £ | 0
|  |  |  | To Summary £ | 0
BILL NR 2 EXTERNAL FABRIC |  |  |  |  | SUMMARY
|  | Qty | Unit | Rate | £ p
Summary
| CHIMNEYS AND PINNACLES Page 3 |  |  | £ | 0
| PARAPETS AND GUTTERS Page 7 |  |  | £ | 0
| VERGES Page 10 |  |  | £ | 0
| SLATE ROOF COVERINGS Page 14 |  |  | £ | 0
| ROOFLIGHTS Page 17 |  |  | £ | 0
| TIMBER FLAT ROOFS Page 21 |  |  | £ | 0
| CONCRETE FLAT ROOF Page 22 |  |  | £ | 0
| ACCESS AND SAFETY EQUIPMENT Page 23 |  |  | £ | 0
| RAINWATER GOODS Page 26 |  |  | £ | 0
| EXTERNAL WALLS Page 29 |  |  | £ | 0
| WINDOWS AND EXTERNAL DOORS Page 40 |  |  | £ | 0
|  |  |  | Total for Bill £ | 0