## Sheet 1
BILL NR 4b LOWER GROUND FLOOR - INTERNAL DOORS |  |  |  |  | GENERAL
|  | Qty | Unit | Rate | £ p
GENERAL
Contractor Design: certification as spec L20/115 & L20/273
A | All new and upgraded fire doors and frames |  | Item | 0 | 0
Contractor Design: certification as spec L20/120
B | All new non fire resisting doors and frames |  | Item | 0 | 0
|  |  |  | To Summary £ | 0
BILL NR 4b LOWER GROUND FLOOR - INTERNAL DOORS |  |  |  |  | LG03 METER ROOM / STORE
|  | Qty | Unit | Rate | £ p
LG03 METER ROOM / STORE
L20 DOORS/SHUTTERS/HATCHES
Door sets; 30 min FR rated; as spec L20/440
Doors and frames as drawing C-381
A | single leaf FD30S solid core door with grooves to match timber strip door GD38, pre-finished for site delivery as spec M60/112; 695 x 2110 x 44mm; GD41 | 1 | Nr | 0 | 0
B | frame; hardwood; pre-primed for site delivery; to suit CDP fire specification | 5 | m | 0 | 0
M60 PAINTING / CLEAR FINISHING
Prepare, touch up primer with Dulux primer, two finishing coats Dulux Trade Eggshell finish; on pre primed timber surfaces; as spec M60/150
General surfaces
C | not exceeding 300 girth | 5 | m | 0 | 0
Prepare existing painted timber surfaces; one coat primer, one Dulux Trade undercoat and two coats Dulux Trade Eggshell finish; as spec M60/150
General surfaces
D | not exceeding 300 girth | 11 | m | 0 | 0
P21 IRONMONGERY
Ironmongery; SWS Schedule Ref 002635
Supply and fix ironmongery sets; to timber
E | Set 5; GD41; single leaf | 1 | Nr | 0 | 0
|  |  |  | To Summary £ | 0
BILL NR 4b LOWER GROUND FLOOR - INTERNAL DOORS |  |  |  |  | LG04 VICTORIAN CELL 2
|  | Qty | Unit | Rate | £ p
LG04 VICTORIAN CELL 2
L20 DOORS/SHUTTERS/HATCHES
Door sets as spec L20/400
Doors as drawing C-381
A | single leaf replica softwood door to match GD37 pre primed for site delivery; fitted on exposed "hook on" pin hinges; 700 x 1965mm; GD40 | 1 | Nr | 0 | 0
M60 PAINTING / CLEAR FINISHING
Prepare, touch up primer with Dulux primer, two finishing coats Dulux Trade Eggshell finish; on pre primed timber surfaces; as spec M60/150
General surfaces
B | over 300 girth | 3 | m2 | 0 | 0
P21 IRONMONGERY
Ironmongery; bespoke replica to match GD37 and pin shut
Supply and fix ironmongery sets; to timber
C | GD40; single leaf | 1 | Nr | 0 | 0
|  |  |  | To Summary £ | 0
BILL NR 4b LOWER GROUND FLOOR - INTERNAL DOORS |  |  |  |  | LG05 CELL LOBBY 2
|  | Qty | Unit | Rate | £ p
LG05 CELL LOBBY 2
C51 REPAIRING / RENOVATING / CONSERVING TIMBER
Repairing timber as spec L20/275
Doors and frames as drawing C-381 including ironmongery; repair code 1
A | single door; remove door and ironmongery, renovate, check and ease movement; refixed to corridor wall; GD39 | 1 | Nr | 0 | 0
M60 PAINTING / CLEAR FINISHING
Prepare existing painted timber surfaces; one coat primer, one Dulux Trade undercoat and two coats Dulux Trade Eggshell finish; as spec M60/150
General surfaces
B | over 300 girth | 5 | m2 | 0 | 0
|  |  |  | To Summary £ | 0
BILL NR 4b LOWER GROUND FLOOR - INTERNAL DOORS |  |  |  |  | LG07 MALE TOILETS
|  | Qty | Unit | Rate | £ p
LG07 MALE TOILETS
C51 REPAIRING / RENOVATING / CONSERVING TIMBER
Doors and frames as drawing C-381 including ironmongery; repair code 2
A | single door; remove door and ironmongery, renovate, check and ease movement; undercut and refix; GD38 | 1 | Nr | 0 | 0
L20 DOORS/SHUTTERS/HATCHES
Door sets as spec L20/430
Doors as drawing C-381
B | single leaf solid core door mdf faced with hardwood lippings, undercut and pre-finished for site delivery as spec M60/112; 755 x 2103 x 44mm; GD32 & GD33 | 2 | Nr | 0 | 0
C | frame; softwood; pre-primed for site delivery; to suit CDP specification | 10 | m | 0 | 0
architrave; softwood; pre-primed for site delivery; as spec P20/120
D | 18 x 70mm; square edged | 30 | m | 0 | 0
M60 PAINTING / CLEAR FINISHING
Prepare, touch up primer with Dulux primer, two finishing coats Dulux Trade Eggshell finish; on pre primed timber surfaces; as spec M60/150
General surfaces
E | not exceeding 300 girth | 10 | m | 0 | 0
Prepare existing painted timber surfaces; one coat primer, one Dulux Trade undercoat and two coats Dulux Trade Eggshell finish; as spec M60/150
General surfaces
F | over 300 girth | 5 | m2 | 0 | 0
G | not exceeding 300 girth | 5 | m | 0 | 0
P21 IRONMONGERY
Ironmongery; SWS Schedule Ref 002635
Supply and fix ironmongery sets; to timber
H | Set 4; GD32 & GD33; single leaf | 2 | Nr | 0 | 0
I | Set 7; GD38; existing single leaf | 1 | Nr | 0 | 0
|  |  |  | To Summary £ | 0
BILL NR 4b LOWER GROUND FLOOR - INTERNAL DOORS |  |  |  |  | LG08 VICTORIAN CELL 1
|  | Qty | Unit | Rate | £ p
LG08 VICTORIAN CELL 1
C51 REPAIRING / RENOVATING / CONSERVING TIMBER
Repairing timber as spec L20/275
Doors and frames as drawing C-381 including ironmongery; repair code 1
A | single door; remove door and ironmongery, renovate, check and ease movement; refix in pinned open position; GD37 | 1 | Nr | 0 | 0
M60 PAINTING / CLEAR FINISHING
Prepare existing painted timber surfaces; one coat primer, one Dulux Trade undercoat and two coats Dulux Trade Eggshell finish; as spec M60/150
General surfaces
B | over 300 girth | 5 | m2 | 0 | 0
C | not exceeding 300 girth | 5 | m | 0 | 0
|  |  |  | To Summary £ | 0
BILL NR 4b LOWER GROUND FLOOR - INTERNAL DOORS |  |  |  |  | LG10 FEMALE TOILETS
|  | Qty | Unit | Rate | £ p
LG10 FEMALE TOILETS
L20 DOORS/SHUTTERS/HATCHES
Door sets as spec L20/430
Doors as drawing C-381
A | single leaf solid core door mdf faced with hardwood lippings, pre-finished for site delivery as spec; 755 x 2103 x 44mm; GD30 & GD31 | 2 | Nr | 0 | 0
B | single leaf solid core door mdf faced with V grooves, hardwood lippings; to match GD38, undercut and pre-finished for site delivery as spec M60/112; 765 x 2065 x 44mm; GD46 | 1 | Nr | 0 | 0
C | frame; softwood; pre-primed for site delivery; to suit CDP specification | 15 | m | 0 | 0
architrave; softwood; pre-primed for site delivery; as spec P20/120
D | 18 x 70mm; square edged | 30 | m | 0 | 0
M60 PAINTING / CLEAR FINISHING
Prepare, touch up primer with Dulux primer, two finishing coats Dulux Trade Eggshell finish; on pre primed timber surfaces; as spec M60/150
General surfaces
E | not exceeding 300 girth | 15 | m | 0 | 0
P21 IRONMONGERY
Ironmongery; SWS Schedule Ref 002635
Supply and fix ironmongery sets; to timber
F | Set 4; GD30 & GD31; single leaf | 2 | Nr | 0 | 0
G | Set 7; GD46; single leaf | 1 | Nr | 0 | 0
|  |  |  | To Summary £ | 0
BILL NR 4b LOWER GROUND FLOOR - INTERNAL DOORS |  |  |  |  | LG11 THT WELFARE / STORE
|  | Qty | Unit | Rate | £ p
LG11 THT WELFARE / STORE
C51 REPAIRING / RENOVATING / CONSERVING TIMBER
Repairing timber as spec L20/275
Doors and frames as drawing C-381 including ironmongery; repair code 1
A | single door; remove door and ironmongery, renovate, refixed shut; GD36 | 1 | Nr | 0 | 0
B | frame; upgrade existing with fire seals; GD35 | 1 | Nr | 0 | 0
L20 DOORS/SHUTTERS/HATCHES
Door sets; 30 min FR rated; as spec L20/440
Doors as drawing C-381
C | single leaf FD30S solid core door, pre-finished for site delivery as spec M60/112; 820 x 2060 x 44mm; GD35 | 1 | Nr | 0 | 0
M60 PAINTING / CLEAR FINISHING
Prepare existing painted timber surfaces; one coat primer, one Dulux Trade undercoat and two coats Dulux Trade Eggshell finish; as spec M60/150
General surfaces
D | over 300 girth | 5 | m2 | 0 | 0
E | not exceeding 300 girth | 5 | m | 0 | 0
P21 IRONMONGERY
Ironmongery; SWS Schedule Ref 002635
Supply and fix ironmongery sets; to timber
F | Set 5; GD35; single leaf | 1 | Nr | 0 | 0
|  |  |  | To Summary £ | 0
BILL NR 4b LOWER GROUND FLOOR - INTERNAL DOORS |  |  |  |  | LG12 STAIRS / LOBBY
|  | Qty | Unit | Rate | £ p
LG12 STAIRS / LOBBY
C51 REPAIRING / RENOVATING / CONSERVING TIMBER
Repairing timber as spec L20/275
Doors and frames as drawing C-381 including ironmongery; repair code 1
A | single door;remove door and ironmongery, renovate, check and ease movement; refix; GD34 | 1 | Nr | 0 | 0
M60 PAINTING / CLEAR FINISHING
Prepare existing painted timber surfaces; one coat primer, one Dulux Trade undercoat and two coats Dulux Trade Eggshell finish; as spec M60/150
General surfaces
B | over 300 girth | 5 | m2 | 0 | 0
C | not exceeding 300 girth | 5 | m | 0 | 0
|  |  |  | To Summary £ | 0
BILL NR 4b LOWER GROUND FLOOR - INTERNAL DOORS |  |  |  |  | LG13 PLANT ROOM
|  | Qty | Unit | Rate | £ p
LG13 PLANT ROOM
L20 DOORS/SHUTTERS/HATCHES
Door sets; 30 min FR rated; as spec L20/440
Doors as drawing C-381
A | single leaf FD30S solid core door with grooves to match timber strip door GD41, pre-finished for site delivery as spec M60/112; 765 x 1975 x 44mm; GD29 | 1 | Nr | 0 | 0
B | frame; hardwood; pre-primed for site delivery; to suit CDP fire specification | 5 | m | 0 | 0
architrave; softwood; pre-primed for site delivery; as spec P20/120
C | 18 x 70mm; square edged | 10 | m | 0 | 0
M60 PAINTING / CLEAR FINISHING
Prepare, touch up primer with Dulux primer, two finishing coats Dulux Trade Eggshell finish; on pre primed timber surfaces; as spec M60/150
General surfaces
D | not exceeding 300 girth | 5 | m | 0 | 0
P21 IRONMONGERY
Ironmongery; SWS Schedule Ref 002635
Supply and fix ironmongery sets; to timber
E | Set 3; GD29; single leaf | 1 | Nr | 0 | 0
|  |  |  | To Summary £ | 0
BILL NR 4b LOWER GROUND FLOOR - INTERNAL DOORS |  |  |  |  | LG16 TAVISTOCK
|  | Qty | Unit | Rate | £ p
LG16 TAVISTOCK
L20 DOORS/SHUTTERS/HATCHES
Door sets as spec L20/430
Doors as drawing C-381
A | single leaf solid core door mdf faced with hardwood lippings, pre-finished for site delivery as spec M60/112; 755 x 2100 x 44mm; GD47 | 2 | Nr | 0 | 0
B | frame; softwood; pre-primed for site delivery; to suit CDP specification | 5 | m | 0 | 0
architrave; softwood; pre-primed for site delivery; as spec P20/125
C | 18 x 90mm; square edged | 10 | m | 0 | 0
M60 PAINTING / CLEAR FINISHING
Prepare, touch up primer with Dulux primer, two finishing coats Dulux Trade Eggshell finish; on pre primed timber surfaces; as spec M60/150
General surfaces
D | not exceeding 300 girth | 10 | m | 0 | 0
P21 IRONMONGERY
Ironmongery; SWS Schedule Ref 002635
Supply and fix ironmongery sets; to timber
E | Set 06A; GD47; single leaf | 1 | Nr | 0 | 0
|  |  |  | To Summary £ | 0
BILL NR 4b LOWER GROUND FLOOR - INTERNAL DOORS |  |  |  |  | LG17 TAVISTOCK
|  | Qty | Unit | Rate | £ p
LG17 TAVISTOCK
C51 REPAIRING / RENOVATING / CONSERVING TIMBER
Repairing timber as spec L20/275
Doors and frames as drawing C-381 including ironmongery; repair n/a
A | single door;remove door and ironmongery, renovate; refix in shut position; GD28 | 1 | Nr | 0 | 0
M60 PAINTING / CLEAR FINISHING
Prepare existing painted timber surfaces; one coat primer, one Dulux Trade undercoat and two coats Dulux Trade Eggshell finish; as spec M60/150
General surfaces
B | not exceeding 300 girth | 5 | m | 0 | 0
Glazed doors
C | panes 0.10 - 0.50m2; over 300 girth | 2 | m2 | 0 | 0
|  |  |  | To Summary £ | 0
BILL NR 4b LOWER GROUND FLOOR - INTERNAL DOORS |  |  |  |  | LG18 DARTMOOR
|  | Qty | Unit | Rate | £ p
LG18 DARTMOOR
C51 REPAIRING / RENOVATING / CONSERVING TIMBER
Repairing timber as spec L20/275
Doors and frames as drawing C-380 including ironmongery; repair n/a
A | single door; remove door and ironmongery, renovate; refix in shut position; GD25 | 1 | Nr | 0 | 0
M60 PAINTING / CLEAR FINISHING
Prepare existing painted timber surfaces; one coat primer, one Dulux Trade undercoat and two coats Dulux Trade Eggshell finish; as spec M60/150
General surfaces
B | not exceeding 300 girth | 5 | m | 0 | 0
Glazed doors
C | panes 0.10 - 0.50m2; over 300 girth | 2 | m2 | 0 | 0
|  |  |  | To Summary £ | 0
BILL NR 4b LOWER GROUND FLOOR - INTERNAL DOORS |  |  |  |  | LG20 1892 CELL INTERPRETATION
|  | Qty | Unit | Rate | £ p
LG20 1892 CELL INTERPRETATION
C51 REPAIRING / RENOVATING / CONSERVING TIMBER
Repairing timber as spec L20/275
Doors and frames as drawing C-381 including ironmongery; repair code 1
A | single door; remove door and ironmongery, renovate, refixed in pinned open position; GD27 | 1 | Nr | 0 | 0
M60 PAINTING / CLEAR FINISHING
Prepare existing painted timber surfaces; one coat primer, one Dulux Trade undercoat and two coats Dulux Trade Eggshell finish; as spec M60/150
General surfaces
B | not exceeding 300 girth | 5 | m | 0 | 0
|  |  |  | To Summary £ | 0
BILL NR 4b LOWER GROUND FLOOR - INTERNAL DOORS |  |  |  |  | LG21 1892 CELL RESTORED
|  | Qty | Unit | Rate | £ p
LG21 1892 CELL RESTORED
C51 REPAIRING / RENOVATING / CONSERVING TIMBER
Repairing timber as spec L20/275
Doors and frames as drawing C-380 including ironmongery; repair code 1
A | single door; remove door and ironmongery, renovate, refixed in pinned open position; GD26 | 1 | Nr | 0 | 0
M60 PAINTING / CLEAR FINISHING
Prepare existing painted timber surfaces; one coat primer, one Dulux Trade undercoat and two coats Dulux Trade Eggshell finish; as spec M60/150
General surfaces
B | not exceeding 300 girth | 5 | m | 0 | 0
|  |  |  | To Summary £ | 0
BILL NR 4b LOWER GROUND FLOOR - INTERNAL DOORS |  |  |  |  | LG22 WHS ORIENTATION
|  | Qty | Unit | Rate | £ p
LG22 WHS ORIENTATION
C51 REPAIRING / RENOVATING / CONSERVING TIMBER
Repairing timber as spec L20/275
Doors and frames as drawing C-381 including ironmongery; repair n/a
A | single door; remove door and ironmongery, renovate; refix in shut position; GD24 | 1 | Nr | 0 | 0
L20 DOORS/SHUTTERS/HATCHES
Internal doors and frames as spec L10/560
Doors as drawing C-380 & C-011
B | double leaf frameless toughened glass doors complete with all rails, patch fittings and strike box; ironmongery; DDA manifestation; 1355 x 2200 overall x 12mm; GD23 | 1 | Pr | 0 | 0
M60 PAINTING / CLEAR FINISHING
Prepare existing painted timber surfaces; one coat primer, one Dulux Trade undercoat and two coats Dulux Trade Eggshell finish; as spec M60/150
General surfaces
C | not exceeding 300 girth | 5 | m | 0 | 0
Glazed doors
D | panes 0.5 - 1.00m2; over 300 girth | 2 | m2 | 0 | 0
|  |  |  | To Summary £ | 0
BILL NR 4b LOWER GROUND FLOOR - INTERNAL DOORS |  |  |  |  | SUMMARY
|  | Qty | Unit | Rate | £ p
Summary
| GENERAL Page 1 |  |  | £ | 0
| LG03 METER ROOM / STORE Page 2 |  |  | £ | 0
| LG04 VICTORIAN CELL 2 Page 3 |  |  | £ | 0
| LG05 CELL LOBBY 2 Page 4 |  |  | £ | 0
| LG07 MALE TOILETS Page 5 |  |  | £ | 0
| LG08 VICTORIAN CELL 1 Page 6 |  |  | £ | 0
| LG10 FEMALE TOILETS Page 7 |  |  | £ | 0
| LG11 THT WELFARE / STORE Page 8 |  |  | £ | 0
| LG12 STAIRS / LOBBY Page 9 |  |  | £ | 0
| LG13 PLANT ROOM Page 10 |  |  | £ | 0
| LG16 TAVISTOCK Page 11 |  |  | £ | 0
| LG17 TAVISTOCK Page 12 |  |  | £ | 0
| LG18 DARTMOOR Page 13 |  |  | £ | 0
| LG20 1892 CELL INTERPRETATION Page 14 |  |  | £ | 0
| LG21 1892 CELL RESTORED Page 15 |  |  | £ | 0
| LG22 WHS ORIENTATION Page 16 |  |  | £ | 0
|  |  |  | Total for Bill £ | 0