## Sheet 1
BILL NR 6c FIRST FLOOR - INTERNAL FINISHES |  |  |  |  | F35 STAIR 1 TTC
|  | Qty | Unit | Rate | £ p
F35 STAIR 1 TTC
M20 PLASTERED /RENDERED /ROUGHCAST COATINGS
Pre-treatment; one coat Thistle Magnetic Plaster: to existing plasterboard base; as spec K10/680; 3mm thick
3mm work to ceilings
A | over 300 wide | 4 | m2 | 0 | 0
Pre-treatment; one coat Thistle Magnetic Plaster: to plasterboard base; as spec K10/680; 3mm thick
3mm work to walls
B | over 300 wide | 8 | m2 | 0 | 0
M50 RUBBER /PLASTIC /CORK /LINO /CARPET /TILING /SHEETING
Ribbed roll carpet; Tretford Commercial Cord Roll with Cloud 9 underlay; to timber base; as spec M50/145
Floors
C | over 300 wide | 4 | m2 | 0 | 0
Accessories
Threshold edge trim
D | Schluter-Schiene -E | 1 | m | 0 | 0
Ribbed roll carpet; Tretford Commercial Cord Roll with Cloud 9 underlay; to timber base; as spec M50/148
Stairs; treads and risers
E | over 300 wide | 7 | m2 | 0 | 0
Accessories
Nosing
F | 3mm gauge Gradus AKXT5A aluminium with insert "Snowdrift" | 12 | m | 0 | 0
M60 PAINTING / CLEAR FINISHING
One mist and two coats Dulux Super matt emulsion paint; as spec M60/110
Plaster walls
G | over 300 girth | 8 | m2 | 0 | 0
Plaster ceilings
H | over 300 girth | 4 | m2 | 0 | 0
|  |  |  | To Collection £ | 0
BILL NR 6c FIRST FLOOR - INTERNAL FINISHES |  |  |  |  | F35 STAIR 1 TTC
|  | Qty | Unit | Rate | £ p
M60 PAINTING / CLEAR FINISHING continued ...
Remove all loose and heavy paint film; one diluted primer coat and two finishing coats 321 matt emulsion Auro.co.uk; as spec M60/111
Painted walls
A | over 300 girth | 28 | m2 | 0 | 0
Prepare, one coat Dulux primer, two finishing coats Dulux Trade Eggshell finish; on existing painted timber surfaces; as spec M60/150
General surfaces
B | not exceeding 300 girth | 6 | m | 0 | 0
Prepare, touch up primer with Dulux primer, two finishing coats Dulux Trade Eggshell finish; on new timber surfaces; as spec M60/150
General surfaces
C | not exceeding 300 girth | 1 | m | 0 | 0
P20 UNFRAMED ISOLATED TRIMS /SKIRTINGS/ SUNDRY ITEMS
Wrot softwood; prepared and primed; as spec P20/105
Skirtings
D | replica size; square edged | 1 | m | 0 | 0
|  |  |  | To Collection £ | 0
BILL NR 6c FIRST FLOOR - INTERNAL FINISHES |  |  |  |  | F35 STAIR 1 TTC
|  | Qty | Unit | Rate | £ p
Collection
| Total from Page 1 |  |  | £ | 0
| Total from Page 2 |  |  | £ | 0
|  |  |  | To Summary £ | 0
BILL NR 6c FIRST FLOOR - INTERNAL FINISHES |  |  |  |  | F36 TTC OFFICE
|  | Qty | Unit | Rate | £ p
F36 TTC OFFICE
M20 PLASTERED /RENDERED /ROUGHCAST COATINGS
Pre-treatment; one coat Thistle Magnetic Plaster; to existing plasterboard base; as spec K10/680; 3mm thick
3mm work to ceilings
A | over 300 wide | 18 | m2 | 0 | 0
M50 RUBBER /PLASTIC /CORK /LINO /CARPET /TILING /SHEETING
Ribbed roll carpet; Tretford Commercial Cord Roll with Cloud 9 underlay; to timber base; as spec M50/145
Floors
B | over 300 wide | 18 | m2 | 0 | 0
M60 PAINTING / CLEAR FINISHING
One mist and two coats Dulux Super matt emulsion paint; as spec M60/110
Plaster ceilings
C | over 300 girth | 18 | m2 | 0 | 0
Remove all loose and heavy paint film; one diluted primer coat and two finishing coats 321 matt emulsion Auro.co.uk; as spec M60/111
Painted walls
D | over 300 girth | 39 | m2 | 0 | 0
Prepare, one coat Dulux primer, two finishing coats Dulux Trade Eggshell finish; on existing painted timber surfaces; as spec M60/150
General surfaces
E | not exceeding 300 girth | 15 | m | 0 | 0
|  |  |  | To Summary £ | 0
BILL NR 6c FIRST FLOOR - INTERNAL FINISHES |  |  |  |  | F37 TTC OFFICE
|  | Qty | Unit | Rate | £ p
F37 TTC OFFICE
M20 PLASTERED /RENDERED /ROUGHCAST COATINGS
Pre-treatment; one coat Thistle Magnetic Plaster; to plasterboard base; as spec K10/680
3mm work to walls
A | over 300 wide | 4 | m2 | 0 | 0
Pre-treatment; one coat Thistle Magnetic Plaster; to existing plasterboard base; as spec K10/680
3mm work to ceilings
B | over 300 wide | 12 | m2 | 0 | 0
M50 RUBBER /PLASTIC /CORK /LINO /CARPET /TILING /SHEETING
Ribbed roll carpet; Tretford Commercial Cord Roll with Cloud 9 underlay; to timber base; as spec M50/145
Floors
C | over 300 wide | 12 | m2 | 0 | 0
M60 PAINTING / CLEAR FINISHING
One mist and two coats Dulux Super matt emulsion paint; as spec M60/110
Plaster walls
D | over 300 girth | 4 | m2 | 0 | 0
Plaster ceilings
E | over 300 girth | 12 | m2 | 0 | 0
Remove all loose and heavy paint film; one diluted primer coat and two finishing coats 321 matt emulsion Auro.co.uk; as spec M60/111
Painted walls
F | over 300 girth | 36 | m2 | 0 | 0
Prepare, one coat Dulux primer, two finishing coats Dulux Trade Eggshell finish; on existing painted timber surfaces; as spec M60/150
General surfaces
G | not exceeding 300 girth | 13 | m | 0 | 0
Prepare, touch up primer with Dulux primer, two finishing coats Dulux Trade Eggshell finish; on new timber surfaces; as spec M60/150
General surfaces
H | not exceeding 300 girth | 1 | m | 0 | 0
|  |  |  | To Collection £ | 0
BILL NR 6c FIRST FLOOR - INTERNAL FINISHES |  |  |  |  | F37 TTC OFFICE
|  | Qty | Unit | Rate | £ p
P20 UNFRAMED ISOLATED TRIMS /SKIRTINGS/ SUNDRY ITEMS
Wrot softwood; prepared and primed; as spec P20/105
Skirtings
A | replica size; square edged | 1 | m | 0 | 0
|  |  |  | To Collection £ | 0
BILL NR 6c FIRST FLOOR - INTERNAL FINISHES |  |  |  |  | F37 TTC OFFICE
|  | Qty | Unit | Rate | £ p
Collection
| Total from Page 5 |  |  | £ | 0
| Total from Page 6 |  |  | £ | 0
|  |  |  | To Summary £ | 0
BILL NR 6c FIRST FLOOR - INTERNAL FINISHES |  |  |  |  | F38 CONFERENCE ROOM
|  | Qty | Unit | Rate | £ p
F38 CONFERENCE ROOM
M20 PLASTERED /RENDERED /ROUGHCAST COATINGS
Pre-treatment; one coat Thistle Magnetic Plaster; to plasterboard base; as spec K10/680
3mm work to walls
A | over 300 wide | 9 | m2 | 0 | 0
Pre-treatment; one coat Thistle Magnetic Plaster; to existing plasterboard base; as spec K10/680
3mm work to ceilings
B | over 300 wide | 15 | m2 | 0 | 0
M50 RUBBER /PLASTIC /CORK /LINO /CARPET /TILING /SHEETING
Ribbed roll carpet; Tretford Commercial Cord Roll with Cloud 9 underlay; to timber base; as spec M50/145
Floors
C | over 300 wide | 15 | m2 | 0 | 0
M60 PAINTING / CLEAR FINISHING
One mist and two coats Dulux Super matt emulsion paint; as spec M60/110
Plaster ceilings
D | over 300 girth | 15 | m2 | 0 | 0
Remove all loose and heavy paint film; one diluted primer coat and two finishing coats 321 matt emulsion Auro.co.uk; as spec M60/111
Painted walls
E | over 300 girth | 25 | m2 | 0 | 0
One diluted primer coat and two finishing coats 321 matt emulsion Auro.co.uk; as spec M60/111
Plaster walls
F | over 300 girth | 9 | m2 | 0 | 0
Prepare, one coat Dulux primer, two finishing coats Dulux Trade Eggshell finish; on existing painted timber surfaces; as spec M60/150
General surfaces
G | not exceeding 300 girth | 12 | m | 0 | 0
P20 UNFRAMED ISOLATED TRIMS /SKIRTINGS/ SUNDRY ITEMS
Take from store and refix in original room
Skirtings
H | as existing | 3 | m | 0 | 0
|  |  |  | To Collection £ | 0
BILL NR 6c FIRST FLOOR - INTERNAL FINISHES |  |  |  |  | F38 CONFERENCE ROOM
|  | Qty | Unit | Rate | £ p
Z11 PURPOSE MADE METALWORK
Bronze PPC 8mm thick strapped steel liner to enlarged opening; flush countersunk fixings to stone on treated softwood or plywood grounds; recessed mortar sealed edges; as drawing C-011 & C-013 and spec Z11/110 and Z31
A | Head and level jambs; Type SL2-FD; F38/40 |  | Item | 0 | 0
|  |  |  | To Collection £ | 0
BILL NR 6c FIRST FLOOR - INTERNAL FINISHES |  |  |  |  | F38 CONFERENCE ROOM
|  | Qty | Unit | Rate | £ p
Collection
| Total from Page 8 |  |  | £ | 0
| Total from Page 9 |  |  | £ | 0
|  |  |  | To Summary £ | 0
BILL NR 6c FIRST FLOOR - INTERNAL FINISHES |  |  |  |  | F39 TTC OFFICE
|  | Qty | Unit | Rate | £ p
F39 TTC OFFICE
M20 PLASTERED /RENDERED /ROUGHCAST COATINGS
Pre-treatment; one coat Thistle Magnetic Plaster; to plasterboard base; 3mm thick
3mm work to walls
A | over 300 wide | 9 | m2 | 0 | 0
Pre-treatment; one coat Thistle Magnetic Plaster; to existing plasterboard base; 3mm thick
3mm work to ceilings
B | over 300 wide | 14 | m2 | 0 | 0
M50 RUBBER /PLASTIC /CORK /LINO /CARPET /TILING /SHEETING
Ribbed roll carpet; Tretford Commercial Cord Roll with Cloud 9 underlay; to timber base; as spec M50/145
Floors
C | over 300 wide | 14 | m2 | 0 | 0
M60 PAINTING / CLEAR FINISHING
One mist and two coats Dulux Super matt emulsion paint; as spec M60/110
Plaster ceilings
D | over 300 girth | 14 | m2 | 0 | 0
Remove all loose and heavy paint film; one diluted primer coat and two finishing coats 321 matt emulsion Auro.co.uk; as spec M60/111
Painted walls
E | over 300 girth | 23 | m2 | 0 | 0
One diluted primer coat and two finishing coats 321 matt emulsion Auro.co.uk; as spec M60/111
Plaster walls
F | over 300 girth | 8 | m2 | 0 | 0
Prepare, one coat Dulux primer, two finishing coats Dulux Trade Eggshell finish; on existing painted timber surfaces; as spec M60/150
General surfaces
G | not exceeding 300 girth | 3 | m | 0 | 0
P20 UNFRAMED ISOLATED TRIMS /SKIRTINGS/ SUNDRY ITEMS
Take from store and refix in original room
Skirtings
H | as existing | 3 | m | 0 | 0
|  |  |  | To Summary £ | 0
BILL NR 6c FIRST FLOOR - INTERNAL FINISHES |  |  |  |  | F40 SHARED LOBBY
|  | Qty | Unit | Rate | £ p
F40 SHARED LOBBY
K10 GYPSUM BOARD DRY LININGS /PARTITIONS /CEILINGS
GypLyner UNIVERSAL suspended ceiling system comprising two layers of 15mm Gyproc MR plasterboard; including all fixings, hangars, grids, trims etc and skim coat: as drawing A-308 section type 2 and spec K10/236, 680
Linings to existing ceilings;
A | generally | 13 | m2 | 0 | 0
B | edge treatment; acoustic sealant as spec K10/516A | 18 | m | 0 | 0
M20 PLASTERED /RENDERED /ROUGHCAST COATINGS
Pre-treatment; one coat Thistle Magnetic Plaster; to plasterboard base; as spec K10/680
3mm work to walls
C | over 300 wide | 7 | m2 | 0 | 0
Preparation; lime:sand skim coat, two final coats; existing plaster base; as spec M20/330
3mm work to walls
D | over 300 wide | 21 | m2 | 0 | 0
M50 RUBBER /PLASTIC /CORK /LINO /CARPET /TILING /SHEETING
Ribbed roll carpet; Tretford Commercial Cord Roll with Cloud 9 underlay; to timber base; as spec M50/140
Floors
E | over 300 wide | 13 | m2 | 0 | 0
Accessories
Threshold strip T7 as spec P20/157
F | Schluter-Reno TK | 1 | m | 0 | 0
M60 PAINTING / CLEAR FINISHING
One mist and two coats Dulux Super matt emulsion paint; as spec M60/110
Plaster ceilings
G | over 300 girth | 13 | m2 | 0 | 0
One diluted primer coat and two finishing coats 321 matt emulsion Auro.co.uk; as spec M60/111
Plaster walls
H | over 300 girth | 31 | m2 | 0 | 0
|  |  |  | To Collection £ | 0
BILL NR 6c FIRST FLOOR - INTERNAL FINISHES |  |  |  |  | F40 SHARED LOBBY
|  | Qty | Unit | Rate | £ p
M60 PAINTING / CLEAR FINISHING continued ...
Prepare, touch up primer with Dulux primer, two finishing coats Dulux Trade Eggshell finish; on new timber surfaces; as spec M60/150
General surfaces
A | not exceeding 300 girth | 13 | m | 0 | 0
P20 UNFRAMED ISOLATED TRIMS /SKIRTINGS/ SUNDRY ITEMS
Wrot softwood; prepared and primed; as spec P20/110
Skirtings
B | 25 x 195mm; square edged | 13 | m | 0 | 0
Z11 PURPOSE MADE METALWORK
Bronze PPC 8mm thick strapped steel liner to enlarged opening; flush countersunk fixings to stone on treated softwood or plywood grounds; recessed mortar sealed edges; as drawing C-011 & C-013 and spec Z11/110 and Z31
C | Head and sloping jambs to ramp; Type SL2-FD; F42/44 |  | Item | 0 | 0
D | extra for integrated softwood/metal handrails; 1100mm long | 2 | Nr | 0 | 0
Bronze coloured non slip stamped aluminium sheet 8mm thick liner; flush countersunk fixings to stone; as drawing C-012 & C-013 and spec Z11/120
E | Floor lining to new door opening F42/44 |  | Item | 0 | 0
|  |  |  | To Collection £ | 0
BILL NR 6c FIRST FLOOR - INTERNAL FINISHES |  |  |  |  | F40 SHARED LOBBY
|  | Qty | Unit | Rate | £ p
Collection
| Total from Page 12 |  |  | £ | 0
| Total from Page 13 |  |  | £ | 0
|  |  |  | To Summary £ | 0
BILL NR 6c FIRST FLOOR - INTERNAL FINISHES |  |  |  |  | F41 WC
|  | Qty | Unit | Rate | £ p
F41 WC
K10 GYPSUM BOARD DRY LININGS /PARTITIONS /CEILINGS
CasoLine MF suspended ceiling system comprising one layer of 15mm Gyproc MR plasterboard; including all fixings, hangars, grids, trims etc and skim coat: as drawing A-308 type 2 and spec K10/220, 680
Linings to existing ceilings
A | generally | 3 | m2 | 0 | 0
B | edge treatment; acoustic sealant as spec K10/516A | 7 | m | 0 | 0
Gyproc Prolifex FR1 ceiling access hatch; concealed operation; finished; as spec L20/638
Access panel
C | 600 x 600mm | 2 | Nr | 0 | 0
Pre-treatment; one coat Thistle Magnetic Plaster; to plasterboard base; as spec K10/680
3mm work to walls
D | over 300 wide | 7 | m2 | 0 | 0
M50 RUBBER /PLASTIC /CORK /LINO /CARPET /TILING /SHEETING
Linoleum sheet; FORBO Marmoleum SOLIDS-CONCRETE; to new timber base; as spec M50/150
Floors
E | over 300 wide; 2.55mm thick | 3 | m2 | 0 | 0
Accessories
Threshold strip T9 as spec P20/159
F | Schluter-Reno TK | 1 | m | 0 | 0
M40 STONE /CONCRETE /QUARRY /CERAMIC TILING/MOSAIC
Wall tiles; Mosa Lines; fixing with adhesive; to plaster base; as Spec M40:115
300x 300 x 7-10mm nominal thickness; to plaster base;
G | over 300 wide | 9 | m2 | 0 | 0
300x 300 x 7-10mm nominal thickness; to Wedi board base
H | over 300 wide | 4 | m2 | 0 | 0
|  |  |  | To Collection £ | 0
BILL NR 6c FIRST FLOOR - INTERNAL FINISHES |  |  |  |  | F41 WC
|  | Qty | Unit | Rate | £ p
M40 STONE /CONCRETE /QUARRY /CERAMIC TILING/MOSAIC continued ...
WEDI building board
Intermediate substrate
A | 10mm thick; as Spec M40:470 | 4 | m2 | 0 | 0
M60 PAINTING / CLEAR FINISHING
One mist and two coats Dulux Super matt emulsion paint; as spec M60/110
Plaster ceilings
B | over 300 girth | 3 | m2 | 0 | 0
One diluted primer coat and two finishing coats 321 matt emulsion Auro.co.uk; as spec M60/111
Plaster walls
C | over 300 girth | 7 | m2 | 0 | 0
N10 GENERAL FIXTURES /FURNISHINGS /EQUIPMENT
6mm thick rectangular float glass mirror; silver backed; fixed with adhesive to and including 18mm plywood backing panel fixed secret clip fixing; as spec L40:550
Mirrors with ground edges
D | 350 x 1250mm; mirror A | 1 | Nr | 0 | 0
N13 SANITARY APPLIANCES/FITTINGS
Document M package; Ideal Standard
Document M package; pointing all round
E | water closet and lavatory basin; as specification N13/325 | 1 | Nr | 0 | 0
F | handrails and grab rails; to backgrounds requiring plugging; as specification N13/436 | 1 | Nr | 0 | 0
Miscellaneous fittings; surface mounted to backgrounds requiring plugging
Hand dryers
G | Dyson Airblade V | 1 | Nr | 0 | 0
Miscellaneous fittings; surface mounted to backgrounds requiring plugging
Soap dispenser; as spec N13/458
H | Dolphin Prestige ref BC9249; | 1 | Nr | 0 | 0
Toilet paper holder; as spec N13/462
I | Dolphin stainless steel Jumbo Roll ref BC936 | 1 | Nr | 0 | 0
Toilet brush and holder; as spec N13/460
J | Dolphin ref BC727 | 1 | Nr | 0 | 0
|  |  |  | To Collection £ | 0
BILL NR 6c FIRST FLOOR - INTERNAL FINISHES |  |  |  |  | F41 WC
|  | Qty | Unit | Rate | £ p
N13 SANITARY APPLIANCES/FITTINGS continued ...
Miscellaneous fittings; surface mounted to backgrounds requiring plugging continued ...
Sanitary towel disposal bin; as spec N13/446
A | Dolphin stainless steel ref BC980 | 1 | Nr | 0 | 0
Baby change unit; as spec N13/488
B | Dolphin BC100EH | 1 | Nr | 0 | 0
P21 IRONMONGERY
Ironmongery; fixing to softwood
Coat hooks; as spec N13/429
C | Glutz or D-Line; product reference as spec | 1 | Nr | 0 | 0
|  |  |  | To Collection £ | 0
BILL NR 6c FIRST FLOOR - INTERNAL FINISHES |  |  |  |  | F41 WC
|  | Qty | Unit | Rate | £ p
Collection
| Total from Page 15 |  |  | £ | 0
| Total from Page 16 |  |  | £ | 0
| Total from Page 17 |  |  | £ | 0
|  |  |  | To Summary £ | 0
BILL NR 6c FIRST FLOOR - INTERNAL FINISHES |  |  |  |  | F42 TTC STAIR 2
|  | Qty | Unit | Rate | £ p
F42 TTC STAIR 2
K10 GYPSUM BOARD DRY LININGS /PARTITIONS /CEILINGS
CasoLine MF suspended ceiling system comprising one layer of 15mm Gyproc MR plasterboard; including all fixings, hangars, grids, trims etc and skim coat: as drawing A-308 type 2 and spec K10/220, 680
Linings to existing ceilings
A | generally | 0 | m2 | 0 | 0
B | edge treatment; acoustic sealant as spec K10/516A | 0 | m | 0 | 0
M50 RUBBER /PLASTIC /CORK /LINO /CARPET /TILING /SHEETING
Ribbed roll carpet; Tretford Commercial Cord Roll with Cloud 9 underlay; to timber base; as spec M50/140
Floors
C | over 300 wide | 2 | m2 | 0 | 0
Ribbed roll carpet; Tretford Commercial Cord Roll with Cloud 9 underlay; to timber base; as spec M50/148
Stairs; treads and risers
D | over 300 wide | 7 | m2 | 0 | 0
Accessories
Nosing
E | 3mm gauge; Gradus AKXT5A aluminium with insert "Snowdrift" | 12 | m | 0 | 0
Threshold edge trim
F | Schluter-Schiene -E | 2 | m | 0 | 0
M60 PAINTING / CLEAR FINISHING
One mist and two coats Dulux Super matt emulsion paint; as spec M60/110
Plaster ceilings
G | over 300 girth | 2 | m2 | 0 | 0
Remove all loose and heavy paint film; one diluted primer coat and two finishing coats 321 matt emulsion Auro.co.uk; as spec M60/111
Painted walls
H | over 300 girth | 14 | m2 | 0 | 0
|  |  |  | To Collection £ | 0
BILL NR 6c FIRST FLOOR - INTERNAL FINISHES |  |  |  |  | F42 TTC STAIR 2
|  | Qty | Unit | Rate | £ p
M60 PAINTING / CLEAR FINISHING continued ...
Remove all loose and heavy paint film; apply lime wash masonry coating; Ty-Mawr/Mike Wye/Cornish Lime or equal approved; prepare; three initial coats; one finishing coat; to stone surfaces; as specification M60:170
Painted walls
A | over 300 girth | 24 | m2 | 0 | 0
One diluted primer coat and two finishing coats 321 matt emulsion Auro.co.uk; as spec M60/111
Plaster walls
B | over 300 girth | 31 | m2 | 0 | 0
Prepare, touch up primer with Dulux primer, two finishing coats Dulux Trade Eggshell finish; on new timber surfaces; as spec M60/150
General surfaces
C | not exceeding 300 girth | 3 | m | 0 | 0
P20 UNFRAMED ISOLATED TRIMS /SKIRTINGS/ SUNDRY ITEMS
Wrot softwood; prepared and primed; as spec P20/110
Skirtings
D | 25 x 195mm; square edged | 3 | m | 0 | 0
|  |  |  | To Collection £ | 0
BILL NR 6c FIRST FLOOR - INTERNAL FINISHES |  |  |  |  | F42 TTC STAIR 2
|  | Qty | Unit | Rate | £ p
Collection
| Total from Page 19 |  |  | £ | 0
| Total from Page 20 |  |  | £ | 0
|  |  |  | To Summary £ | 0
BILL NR 6c FIRST FLOOR - INTERNAL FINISHES |  |  |  |  | F43 STAIRS & ESCAPE
|  | Qty | Unit | Rate | £ p
F43 STAIRS & ESCAPE
M60 PAINTING / CLEAR FINISHING
Prepare, one coat Dulux primer, two finishing coats Dulux Trade Eggshell finish; on existing painted timber surfaces; as spec M60/150
General surfaces
A | not exceeding 300 girth | 5 | m | 0 | 0
Remove all loose and heavy paint film; apply lime wash masonry coating; Ty-Mawr/Mike Wye/Cornish Lime or equal approved; prepare; three initial coats; one finishing coat; to stone surfaces; as specification M60:170
Painted walls
B | over 300 girth | 24 | m2 | 0 | 0
Preparation; one initial coat and two finishing coats DULUX TRADE FLOOR SHIELD existing painted timber; as spec M60/360
General surfaces
C | over 300 girth | 9 | m2 | 0 | 0
P20 UNFRAMED ISOLATED TRIMS /SKIRTINGS/ SUNDRY ITEMS
Accessories
Nosing
D | 3mm gauge; Gradus AKXT5A aluminium with insert "Snowdrift" | 14 | m | 0 | 0
|  |  |  | To Summary £ | 0
BILL NR 6c FIRST FLOOR - INTERNAL FINISHES |  |  |  |  | F44 MAGISTRATES ROOM
|  | Qty | Unit | Rate | £ p
F44 MAGISTRATES ROOM
C90 ALTERATIONS - SPOT ITEMS
Remove
Render finishes
A | window reveals | 4 | m2 | 0 | 0
B | window heads | 1 | m2 | 0 | 0
K21 WOOD STRIP /BOARD FINE FLOORING /LININGS
Engineered oak flooring; Beach Bros Nature Grade; 20mm thick with 6mm wearing layer; vapour control layer; Premium Hardwax oil finish with hardener; to plywood base as spec K21/145
Floors
C | over 300 wide | 43 | m2 | 0 | 0
Accessories
Threshold strip T5 as spec P20/155
D | hardwood edging strip | 1 | m | 0 | 0
Threshold strip T6 as spec P20/156
E | Schluter-Reno U | 1 | m | 0 | 0
Threshold strip T8 as spec P20/158
F | hardwood step nosing | 2 | m | 0 | 0
M20 PLASTERED /RENDERED /ROUGHCAST COATINGS
Preparation; lime:sand hydraulic render, two undercoats and one final coat; to existing masonry base; as spec M20/320
30mm thick work to walls
G | over 300 wide | 4 | m2 | 0 | 0
30mm thick work to soffits
H | over 300 wide | 1 | m2 | 0 | 0
Accessories
I | angle bead | 16 | m | 0 | 0
J | stop bead | 9 | m | 0 | 0
Pre-treatment; one coat Thistle Magnetic Plaster; to existing plasterboard base; as spec K10/680
3mm work to ceilings
K | over 300 wide | 43 | m2 | 0 | 0
M60 PAINTING / CLEAR FINISHING
One mist and two coats Dulux Super matt emulsion paint; as spec M60/110
Plaster ceilings
L | over 300 girth | 43 | m2 | 0 | 0
|  |  |  | To Collection £ | 0
BILL NR 6c FIRST FLOOR - INTERNAL FINISHES |  |  |  |  | F44 MAGISTRATES ROOM
|  | Qty | Unit | Rate | £ p
M60 PAINTING / CLEAR FINISHING continued ...
Remove all loose and heavy paint film; one diluted primer coat and two finishing coats 321 matt emulsion Auro.co.uk; as spec M60/111
Painted walls
A | over 300 girth | 83 | m2 | 0 | 0
Painted cornice
B | over 300 girth | 12 | m2 | 0 | 0
One diluted primer coat and two finishing coats 321 matt emulsion Auro.co.uk; as spec M60/111
Plaster walls
C | over 300 girth | 4 | m2 | 0 | 0
Plaster soffits
D | over 300 girth | 1 | m2 | 0 | 0
Prepare, one coat Dulux primer, two finishing coats Dulux Trade Eggshell finish; on existing painted timber surfaces; as spec M60/150
General surfaces
E | not exceeding 300 girth | 26 | m | 0 | 0
N10 GENERAL FIXTURES /FITTINGS /EQUIPMENT
Silent Gliss black out blind; ref SG 4730 chain operated; as spec N10/240
To suit existing openings
F | window 1W04 | 1 | Nr | 0 | 0
G | window 1W15 | 1 | Nr | 0 | 0
P20 UNFRAMED ISOLATED TRIMS /SKIRTINGS/ SUNDRY ITEMS
Take from store and refix in original room
Skirtings
H | as existing | 26 | m | 0 | 0
|  |  |  | To Collection £ | 0
BILL NR 6c FIRST FLOOR - INTERNAL FINISHES |  |  |  |  | F44 MAGISTRATES ROOM
|  | Qty | Unit | Rate | £ p
Collection
| Total from Page 23 |  |  | £ | 0
| Total from Page 24 |  |  | £ | 0
|  |  |  | To Summary £ | 0
BILL NR 6c FIRST FLOOR - INTERNAL FINISHES |  |  |  |  | F45 COURTROOM
|  | Qty | Unit | Rate | £ p
F45 COURTROOM
C90 ALTERATIONS - SPOT ITEMS
Remove
Render finishes
A | window reveals | 8 | m2 | 0 | 0
B | window heads | 3 | m2 | 0 | 0
M20 PLASTERED /RENDERED /ROUGHCAST COATINGS
Preparation; lime:sand hydraulic render, two undercoats and one final coat; to existing masonry base; as spec M20/320
30mm thick work to walls
C | over 300 wide | 8 | m2 | 0 | 0
30mm thick work to soffits
D | over 300 wide | 3 | m2 | 0 | 0
Accessories
E | angle bead | 32 | m | 0 | 0
F | stop bead | 16 | m | 0 | 0
Preparation; lime:sand skim coat, two final coats; to existing plaster base; as spec M20/330
3mm work to walls
G | over 300 wide | 121 | m2 | 0 | 0
Pre-treatment; one coat Thistle Magnetic Plaster; to existing plaster; as spec K10/680;
3mm work to ceilings
H | over 300 wide | 102 | m2 | 0 | 0
M50 RUBBER /PLASTIC /CORK /LINO /CARPET /TILING /SHEETING
Ribbed roll carpet; Tretford Commercial Cord Roll with Cloud 9 underlay; to timber base; as spec M50/145
Floors (incl treads)
I | over 300 wide | 69 | m2 | 0 | 0
Risers
J | average 250 high | 21 | m | 0 | 0
Accessories
Threshold edge trim
K | Schluter-Schiene -E | 5 | m | 0 | 0
|  |  |  | To Collection £ | 0
BILL NR 6c FIRST FLOOR - INTERNAL FINISHES |  |  |  |  | F45 COURTROOM
|  | Qty | Unit | Rate | £ p
M50 RUBBER /PLASTIC /CORK /LINO /CARPET /TILING /SHEETING continued ...
Accessories
Nosing
A | 3mm gauge Gradus AKXT5A aluminium with insert "Snowdrift" | 21 | m | 0 | 0
M60 PAINTING / CLEAR FINISHING
One mist and two coats Dulux Super matt emulsion paint; as spec M60/110
Plaster ceilings
B | over 300 girth | 102 | m2 | 0 | 0
One diluted primer coat and two finishing coats 321 matt emulsion Auro.co.uk; as spec M60/111
Plaster walls
C | over 300 girth | 129 | m2 | 0 | 0
Plaster soffits
D | over 300 girth | 3 | m2 | 0 | 0
Remove all loose and heavy paint film; one diluted primer coat and two finishing coats 321 matt emulsion Auro.co.uk; as spec M60/111
Plaster cornice moulding
E | over 300 girth | 8 | m2 | 0 | 0
Plaster ceiling moulding
F | not exceeding 300 girth | 60 | m | 0 | 0
Ceiling vent surround
G | not exceeding 300 girth | 15 | m | 0 | 0
Preparation; one coat primer ProtegaBond ST200 and two finishing coats Viterlac 305; as spec M60/120
Tie rods
H | not exceeding 300 girth | 19 | m | 0 | 0
I | extra for fitting connections | 2 | Nr | 0 | 0
N10 GENERAL FIXTURES /FITTINGS /EQUIPMENT
Silent Gliss black out blind; ref SG 4770 electric operated; as spec N10/240
To suit existing openings
J | window 1W12 - 14 | 3 | Nr | 0 | 0
Silent Gliss black out blind; ref SG 4780 electric operated; as spec N10/240
To suit existing openings
K | window 1W05 | 1 | Nr | 0 | 0
|  |  |  | To Collection £ | 0
BILL NR 6c FIRST FLOOR - INTERNAL FINISHES |  |  |  |  | F45 COURTROOM
|  | Qty | Unit | Rate | £ p
Collection
| Total from Page 26 |  |  | £ | 0
| Total from Page 27 |  |  | £ | 0
|  |  |  | To Summary £ | 0
BILL NR 6c FIRST FLOOR - INTERNAL FINISHES |  |  |  |  | F46 FLEXIBLE SPACE
|  | Qty | Unit | Rate | £ p
F46 FLEXIBLE SPACE
C90 ALTERATIONS - SPOT ITEMS
Remove
Render finishes
A | window reveals | 8 | m2 | 0 | 0
B | window heads | 3 | m2 | 0 | 0
K21 WOOD STRIP /BOARD FINE FLOORING /LININGS
Engineered oak flooring; Beach Bros Nature Grade; 20mm thick with 6mm wearing layer; vapour control layer; Premium Hardwax oil finish with hardener; to plywood base as spec K21/145
Floors
C | over 300 wide | 39 | m2 | 0 | 0
D | access panel; 600 x 600mm; as spec K21/340 (provisional quantity) | 1 | Nr | 0 | 0
Accessories
Threshold strip T8 as spec P20/158
E | hardwood step nosing | 1 | m | 0 | 0
M20 PLASTERED /RENDERED /ROUGHCAST COATINGS
Preparation; lime:sand hydraulic render, two undercoats and one final coat; to existing masonry base; as spec M20/320
30mm thick work to walls
F | over 300 wide | 8 | m2 | 0 | 0
30mm thick work to soffits
G | over 300 wide | 3 | m2 | 0 | 0
Accessories
H | angle bead | 24 | m | 0 | 0
I | stop bead | 12 | m | 0 | 0
Preparation; lime:sand skim coat, two final coats; to existing plaster base; as spec M20/330
3mm work to walls
J | over 300 wide | 79 | m2 | 0 | 0
Pre-treatment; one coat Thistle Magnetic Plaster; to existing plaster base; as spec K10/680
3mm work to ceilings
K | over 300 wide | 60 | m2 | 0 | 0
|  |  |  | To Collection £ | 0
BILL NR 6c FIRST FLOOR - INTERNAL FINISHES |  |  |  |  | F46 FLEXIBLE SPACE
|  | Qty | Unit | Rate | £ p
M40 STONE /CONCRETE /QUARRY /CERAMIC TILING/MOSAIC
Wall tiles; Mosa Lines; fixing with adhesive; to plaster base; as spec M40/116
150 x 150 x 7-10mm nominal thickness; to Wedi board base
A | over 300 wide | 2 | m2 | 0 | 0
WEDI building board
Intermediate substrate
B | 10mm thick; as spec M40/470 | 2 | m2 | 0 | 0
M60 PAINTING / CLEAR FINISHING
One mist and two coats Dulux Super matt emulsion paint; as spec M60/110
Plaster ceilings
C | over 300 girth | 60 | m2 | 0 | 0
One diluted primer coat and two finishing coats 321 matt emulsion Auro.co.uk; as spec M60/111
Plaster walls
D | over 300 girth | 87 | m2 | 0 | 0
Plaster soffits
E | over 300 girth | 3 | m2 | 0 | 0
Remove all loose and heavy paint film; one diluted primer coat and two finishing coats 321 matt emulsion Auro.co.uk; as spec M60/111
Plaster cornice moulding
F | over 300 girth | 5 | m2 | 0 | 0
Plaster ceiling moulding
G | not exceeding 300 girth | 30 | m | 0 | 0
Ceiling vent surround
H | not exceeding 300 girth | 9 | m | 0 | 0
Preparation; one coat primer ProtegaBond ST200 and two finishing coats Viterlac 305; as spec M60/120
Tie rods
I | not exceeding 300 girth | 9 | m | 0 | 0
J | extra for fitting connections | 1 | Nr | 0 | 0
|  |  |  | To Collection £ | 0
BILL NR 6c FIRST FLOOR - INTERNAL FINISHES |  |  |  |  | F46 FLEXIBLE SPACE
|  | Qty | Unit | Rate | £ p
N10 GENERAL FIXTURES /FURNISHINGS /EQUIPMENT
6mm thick rectangular float glass mirror; silver backed; fixed with adhesive to and including 18mm plywood backing panel fixed secret clip fixing; as spec L40/550
Mirrors with ground edges
A | approximately 515 x 1730mm; to rear faces of doors; mirror E | 2 | Nr | 0 | 0
Purpose made base kitchen units; finishes as specification; manufacture and product to Contractors choice; as drawing C-341 and spec N10/148
Double base unit with sink section
B | as kitchenette detail | 1 | Nr | 0 | 0
Laminated worktops; white; mitred front edge; as spec N10/210
Worktops
C | 1050 x 600 x 50mm thick; as drawing C341 | 3 | Nr | 0 | 0
D | extra for forming hole for 400 x 400mm inset sink | 3 | Nr | 0 | 0
Sinks; Teka Products Limited (UK); as spec N10/350
Sinks; stainless steel; setting in worktop
E | Linea Undermount 400 x 400mm single square sink; Paini Cox quad monobloc mixer tap; strainer waste; 75mm white polypropylene trap | 3 | Nr | 0 | 0
Contractor Design: Purpose made base cupboards; hardwood veneered plywood carcasses and inset panels with hardwood joinery to match existing; complete joinery installation including ironmongery and all M60/165 finishes as spec N10/150
Concealed kitchenette and storage as drawing C-341
F | unit comprising 3 double door kitchenette, two double door and 2 single door cupboards |  | Item | 0 | 0
Purpose made wall panelling; hardwood joinery with veneered plywood inset panels; to match existing; complete joinery installation including M60/165 finishes; as spec N10/152
Elements as drawing C-342
G | panelling with dado; west side |  | Item | 0 | 0
H | panelling with dado; east side |  | Item | 0 | 0
I | window cill | 3 | Nr | 0 | 0
|  |  |  | To Collection £ | 0
BILL NR 6c FIRST FLOOR - INTERNAL FINISHES |  |  |  |  | F46 FLEXIBLE SPACE
|  | Qty | Unit | Rate | £ p
N10 GENERAL FIXTURES /FURNISHINGS /EQUIPMENT continued ...
Silent Gliss black out blind; ref SG 4770 electric operated; as spec N10/240
To suit existing openings
A | window 1W08,09 and 11 | 3 | Nr | 0 | 0
Silent Gliss black out blind; ref SG 4780 electric operated; as spec N10/240
To suit existing openings
B | window 1W10 | 1 | Nr | 0 | 0
|  |  |  | To Collection £ | 0
BILL NR 6c FIRST FLOOR - INTERNAL FINISHES |  |  |  |  | F46 FLEXIBLE SPACE
|  | Qty | Unit | Rate | £ p
Collection
| Total from Page 29 |  |  | £ | 0
| Total from Page 30 |  |  | £ | 0
| Total from Page 31 |  |  | £ | 0
| Total from Page 32 |  |  | £ | 0
|  |  |  | To Summary £ | 0
BILL NR 6c FIRST FLOOR - INTERNAL FINISHES |  |  |  |  | F47 LOBBY
|  | Qty | Unit | Rate | £ p
F47 LOBBY
C40 CLEANING MASONRY /CONCRETE
Steam cleaning surfaces as spec C40/352
Stone
A | flagstone floors | 6 | m2 | 0 | 0
C90 ALTERATIONS - SPOT ITEMS
Remove
Render finishes
B | window reveals | 2 | m2 | 0 | 0
C | window heads | 1 | m2 | 0 | 0
M20 PLASTERED /RENDERED /ROUGHCAST COATINGS
Preparation; lime:sand hydraulic render, two undercoats and one final coat; to existing masonry base; as spec M20/320
30mm thick work to walls
D | over 300 wide | 2 | m2 | 0 | 0
30mm thick work to soffits
E | over 300 wide | 1 | m2 | 0 | 0
Accessories
F | angle bead | 8 | m | 0 | 0
G | stop bead | 8 | m | 0 | 0
Pre-treatment; one coat Thistle Magnetic Plaster; to existing plaster base; as spec K10/680
3mm work to ceilings
H | over 300 wide | 6 | m2 | 0 | 0
Preparation; lime:sand skim coat, two final coats; to existing plaster base; as spec M20/330
3mm work to walls
I | over 300 wide | 16 | m2 | 0 | 0
M60 PAINTING / CLEAR FINISHING
One mist and two coats Dulux Super matt emulsion paint; as spec M60/110
Plaster ceilings
J | over 300 girth | 6 | m2 | 0 | 0
One diluted primer coat and two finishing coats 321 matt emulsion Auro.co.uk; as spec M60/111
Plaster walls
K | over 300 girth | 2 | m2 | 0 | 0
|  |  |  | To Collection £ | 0
BILL NR 6c FIRST FLOOR - INTERNAL FINISHES |  |  |  |  | F47 LOBBY
|  | Qty | Unit | Rate | £ p
M60 PAINTING / CLEAR FINISHING continued ...
One diluted primer coat and two finishing coats 321 matt emulsion Auro.co.uk; as continued ...
Plaster soffits
A | over 300 girth | 1 | m2 | 0 | 0
Remove all loose and heavy paint film; one diluted primer coat and two finishing coats 321 matt emulsion Auro.co.uk; as spec M60/111
Painted walls
B | over 300 girth | 16 | m2 | 0 | 0
Prepare, one coat Dulux primer, two finishing coats Dulux Trade Eggshell finish; on existing painted timber surfaces; as spec M60/150
General surfaces
C | not exceeding 300 girth | 6 | m | 0 | 0
|  |  |  | To Collection £ | 0
BILL NR 6c FIRST FLOOR - INTERNAL FINISHES |  |  |  |  | F47 LOBBY
|  | Qty | Unit | Rate | £ p
Collection
| Total from Page 34 |  |  | £ | 0
| Total from Page 35 |  |  | £ | 0
|  |  |  | To Summary £ | 0
BILL NR 6c FIRST FLOOR - INTERNAL FINISHES |  |  |  |  | SUMMARY
|  | Qty | Unit | Rate | £ p
Summary
| F35 STAIR 1 TTC Page 3 |  |  | £ | 0
| F36 TTC OFFICE Page 4 |  |  | £ | 0
| F37 TTC OFFICE Page 7 |  |  | £ | 0
| F38 CONFERENCE ROOM Page 10 |  |  | £ | 0
| F39 TTC OFFICE Page 11 |  |  | £ | 0
| F40 SHARED LOBBY Page 14 |  |  | £ | 0
| F41 WC Page 18 |  |  | £ | 0
| F42 TTC STAIR 2 Page 21 |  |  | £ | 0
| F43 STAIRS & ESCAPE Page 22 |  |  | £ | 0
| F44 MAGISTRATES ROOM Page 25 |  |  | £ | 0
| F45 COURTROOM Page 28 |  |  | £ | 0
| F46 FLEXIBLE SPACE Page 33 |  |  | £ | 0
| F47 LOBBY Page 36 |  |  | £ | 0
|  |  |  | Total for Bill £ | 0