## Sheet 1
BILL NR 7a SECOND FLOOR - DEMOLITION / ALTERATIONS |  |  |  |  | S49 STAIR 1 TTC
|  | Qty | Unit | Rate | £ p
S49 STAIR 1 TTC
C20 DEMOLITION
Remove
A | Floor boarding | 3 | m2 | 0 | 0
K11 RIGID SHEET FLOORING / SHEATHING / DECKING / SARKING / LININGS / CASINGS
Plywood; as spec K11/315
Boarding to floors; tongued and grooved joints
B | 18mm thick | 3 | m2 | 0 | 0
|  |  |  | To Summary £ | 0
BILL NR 7a SECOND FLOOR - DEMOLITION / ALTERATIONS |  |  |  |  | S50 STORE
|  | Qty | Unit | Rate | £ p
S50 STORE
C20 DEMOLITION
Remove
A | Floor boarding | 3 | m2 | 0 | 0
C90 ALTERATIONS - SPOT ITEMS
New stud wall partition between F50/49; Type L drawing A-300
B | Wall formed in 100 x 50mm treated softwood stud framing with 50mm thick mineral wool infill between studs and clad both sides with one layer of 12.5mm Gyproc Soundbloc MR; as spec K10 205 | 4 | m2 | 0 | 0
C | extra for connecting to existing partition; form lime mortar nib; acoustic sealant | 2 | Nr | 0 | 0
D | extra for forming door opening | 1 | Nr | 0 | 0
K11 RIGID SHEET FLOORING / SHEATHING / DECKING / SARKING / LININGS / CASINGS
Plywood; as spec K11/315
Boarding to floors; tongued and grooved joints
E | 18mm thick | 3 | m2 | 0 | 0
|  |  |  | To Summary £ | 0
BILL NR 7a SECOND FLOOR - DEMOLITION / ALTERATIONS |  |  |  |  | S51 TTC OFFICE
|  | Qty | Unit | Rate | £ p
S51 TTC OFFICE
C20 DEMOLITION
Remove
A | Floor boarding | 12 | m2 | 0 | 0
C90 ALTERATIONS - SPOT ITEMS
Extension of stud wall partition between F51/49 & 50; Type L drawing A-300
Treated structural softwood; as spec G20/211
B | 150 x 50 trimmer joists; doubled | 4 | m | 0 | 0
C | Wall formed in 100 x 50mm treated softwood stud framing with 50mm thick mineral wool infill between studs and clad both sides with one layer of 12.5mm Gyproc Soundbloc MR; as spec K10 205 | 12 | m2 | 0 | 0
D | extra for connecting to existing partition; form lime mortar nib; acoustic sealant | 2 | Nr | 0 | 0
E | extra for forming door opening | 1 | Nr | 0 | 0
Forming new door opening in masonry chimney breast approximately 1100mm thick to S51/52; as typical details Hydrock drawing 1300
F | Break out the head of the proposed opening in stages for lintel installation |  | Item | 0 | 0
G | Insert 100mm Naylor S4 precast lintel; dry pack in position | 9 | Nr | 0 | 0
H | Insert Naylor L-Strip LG85 steel angle lintel support dry pack in position | 2 | Nr | 0 | 0
I | Remove masonry walling below lintels for structural opening of 1030mm wide by 2100mm high |  | Item | 0 | 0
J | Masonry head stonework in salvaged stone recut with pistol finish; facework both sides of opening |  | Item | 0 | 0
K | Lower threshold to suit floor levels and extend 18mm thick plywood floor decking and support through opening to provide base for carpet flooring |  | Item | 0 | 0
L | Reinstatement of stonework opening |  | Item | 0 | 0
M | Rebuild pier adjacent to opening in brickwork |  | Item | 0 | 0
N | 9mm thick plywood head lining screw fixed to lintels; section A-A |  | Item | 0 | 0
K11 RIGID SHEET FLOORING / SHEATHING / DECKING / SARKING / LININGS / CASINGS
Plywood; as spec K11/315
Boarding to floors; tongued and grooved joints
O | 18mm thick | 12 | m2 | 0 | 0
|  |  |  | To Collection £ | 0
BILL NR 7a SECOND FLOOR - DEMOLITION / ALTERATIONS |  |  |  |  | S51 TTC OFFICE
|  | Qty | Unit | Rate | £ p
P10 SUNDRY INSULATION / PROOFING WORK
Mat or quilt insulation
Isover Spacesaver; laid between existing members at 400mm centres: on chicken wire; as spec P10/240
A | 100mm thick | 12 | m2 | 0 | 0
|  |  |  | To Collection £ | 0
BILL NR 7a SECOND FLOOR - DEMOLITION / ALTERATIONS |  |  |  |  | S51 TTC OFFICE
|  | Qty | Unit | Rate | £ p
Collection
| Total from Page 3 |  |  | £ | 0
| Total from Page 4 |  |  | £ | 0
|  |  |  | To Summary £ | 0
BILL NR 7a SECOND FLOOR - DEMOLITION / ALTERATIONS |  |  |  |  | S52 PARTNER DROP IN TTC OFFICE
|  | Qty | Unit | Rate | £ p
S52 PARTNER DROP IN TTC OFFICE
C20 DEMOLITION
Remove
A | Floor boarding (provisional quantity) | 15 | m2 | 0 | 0
C90 ALTERATIONS - SPOT ITEMS
Strengthening floor
B | Form pockets in masonry and cast concrete padstone 450 long x 215 deep x 150mm high | 6 | Nr | 0 | 0
C | Insert new steel beam 203 x 102 x 23 UB x 4300mm long; dry pack in position |  | Item | 0 | 0
D | Insert new steel beam 203 x 102 x 23 UB x 4300mm long; dry pack in position |  | Item | 0 | 0
E | Insert new steel beam 203 x 102 x 23 UB x 3900mm long; dry pack in position |  | Item | 0 | 0
Treated structural softwood; as spec G20/210
F | 100 x 50 joists; double up existing as detail section 4-4 drawing 1302 (provisional quantity) | 79 | m | 0 | 0
Forming new door opening in masonry chimney breast approximately 500mm thick to S52/53; as typical details Hydrock drawing 1300
G | Break out the head of the proposed opening in stages for lintel installation |  | Item | 0 | 0
H | Insert 100mm Naylor S4 precast lintel; dry pack in position | 3 | Nr | 0 | 0
I | Insert Naylor L-Strip LG85 steel angle lintel support dry pack in position | 2 | Nr | 0 | 0
J | Remove masonry walling below lintels for structural opening of 1030mm wide by 2100mm high |  | Item | 0 | 0
K | Masonry head stonework in salvaged stone recut with pistol finish; facework both sides of opening |  | Item | 0 | 0
L | Lower threshold to suit floor levels and extend 18mm thick plywood floor decking and support through opening to provide base for carpet flooring |  | Item | 0 | 0
M | Reinstatement of stonework opening |  | Item | 0 | 0
N | Rebuild pier adjacent to opening in brickwork |  | Item | 0 | 0
O | 9mm thick plywood head lining screw fixed to lintels; section A-A |  | Item | 0 | 0
Forming division to attic with stud wall partition to S52; Type L drawing A-300
P | Wall formed in 100 x 50mm treated softwood stud framing with 50mm thick mineral wool infill between studs and clad both sides with one layer of 12.5mm Gyproc Soundbloc MR; as spec K10 205 | 28 | m2 | 0 | 0
|  |  |  | To Collection £ | 0
BILL NR 7a SECOND FLOOR - DEMOLITION / ALTERATIONS |  |  |  |  | S52 PARTNER DROP IN TTC OFFICE
|  | Qty | Unit | Rate | £ p
C90 ALTERATIONS - SPOT ITEMS continued ...
Forming division to attic with stud wall partition to S52; Type L drawing A-300 continued ...
A | extra for connecting to existing partition; form lime mortar nib; acoustic sealant | 4 | Nr | 0 | 0
Infilling door opening to Attic Void
B | 147 x 50mm treated softwood stud lining on compriband strip mechanically fixed to masonry surround; metal "C" stud frame infill with floor and head tracks attached to structural floor/soffit at centres to manufacturer's recommendations; one layer 12.5mm firecheck board cavity side and two layers 12.5mm firecheck board corridor side with outer leading edge finished with stainless steel angle stop bead and 2mm Thistle skim coat plaster K10/680; 50 thick mineral wool cavity insulation P10/250; acoustic and fire sealant K10/516A to internal perimeter; intumescent sealant to outer perimeter; overall opening 2065 x 1250; as spec K10/210 and drawing A-307 variant without door refixed | 3 | Nr | 0 | 0
K11 RIGID SHEET FLOORING / SHEATHING / DECKING / SARKING / LININGS / CASINGS
Plywood; as spec K11/315
Boarding to floors; tongued and grooved joints
C | 18mm thick | 15 | m2 | 0 | 0
P10 SUNDRY INSULATION / PROOFING WORK
Mat or quilt insulation
Isover Spacesaver; laid between existing members at 400mm centres: on chicken wire; as spec P10/240
D | 100mm thick | 15 | m2 | 0 | 0
|  |  |  | To Collection £ | 0
BILL NR 7a SECOND FLOOR - DEMOLITION / ALTERATIONS |  |  |  |  | S52 PARTNER DROP IN TTC OFFICE
|  | Qty | Unit | Rate | £ p
Collection
| Total from Page 6 |  |  | £ | 0
| Total from Page 7 |  |  | £ | 0
|  |  |  | To Summary £ | 0
BILL NR 7a SECOND FLOOR - DEMOLITION / ALTERATIONS |  |  |  |  | S53 LOBBY & TTC STAIR 2 (INCL S54/55)
|  | Qty | Unit | Rate | £ p
S53 LOBBY & TTC STAIR 2 (INCL S54/55)
C20 DEMOLITION
Remove
A | Sanitary ware, shower, fittings and all associated plumbing |  | Item | 0 | 0
B | Single door with frame/architrave | 1 | Nr | 0 | 0
C | Floor boarding (provisional quantity) | 14 | m2 | 0 | 0
D | Modern partitioning | 10 | m2 | 0 | 0
C90 ALTERATIONS - SPOT ITEMS
Forming new door opening in masonry chimney breast approximately 1080mm thick to S53/56; as typical details Hydrock drawing 1300
E | Break out the head of the proposed opening in stages for lintel installation |  | Item | 0 | 0
F | Insert 100mm Naylor S4 precast lintel; dry pack in position | 10 | Nr | 0 | 0
G | Remove masonry walling below lintels for structural opening of 980mm wide by 2100mm high with raked head |  | Item | 0 | 0
H | Lower threshold to suit stepped floor levels and extend 18mm thick plywood as treads and risers through opening to provide base for carpet flooring |  | Item | 0 | 0
I | Reinstatement of stonework opening |  | Item | 0 | 0
J | 9mm thick plywood head lining screw fixed to lintels; section A-A |  | Item | 0 | 0
Replacing floor
K | Remove, set aside for re-use and refix floor joists for installation of steel beams |  | Item | 0 | 0
L | Form pockets in masonry and cast concrete padstone 450 long x 215 deep x 150mm high | 2 | Nr | 0 | 0
M | Insert new steel beam 203 x 133 x 30 UB x 4700mm long; dry pack in position |  | Item | 0 | 0
Treated structural softwood; as spec G20/210
N | wall plate; 220 x 63mm; face fixed on mortar bedding; detail 1301 | 1 | m | 0 | 0
O | Hilti Hit-HY 170 V 5.8 M12 anchors; detail 1301 | 3 | Nr | 0 | 0
P | 220 x 63 beams; detail 1301 | 7 | m | 0 | 0
Q | joist hangar; JHA270/63 Simpson strong tie | 4 | Nr | 0 | 0
R | build end of joist into wall | 1 | Nr | 0 | 0
S | 150 x 50 joists; provisional quantity | 20 | m | 0 | 0
T | 150 x 50 trimmer joists; doubled; provisional quantity | 10 | m | 0 | 0
|  |  |  | To Collection £ | 0
BILL NR 7a SECOND FLOOR - DEMOLITION / ALTERATIONS |  |  |  |  | S53 LOBBY & TTC STAIR 2 (INCL S54/55)
|  | Qty | Unit | Rate | £ p
C90 ALTERATIONS - SPOT ITEMS continued ...
Forming division to attic with stud wall partition to rear of between S55/54; Type L drawing A-300
A | Wall formed in 100 x 50mm treated softwood stud framing with 50mm thick mineral wool infill between studs and clad one side with one layer of 12.5mm Gyproc Soundbloc MR and other with Gyproc Fireline MR; as spec K10 205 | 19 | m2 | 0 | 0
B | extra for connecting to existing partition; form lime mortar nib; acoustic and fire sealant | 2 | Nr | 0 | 0
Forming S54/55 with stud wall partition between S53; Type L drawing A-300
C | Wall formed in 100 x 50mm treated softwood stud framing with 50mm thick mineral wool infill between studs and clad both sides with one layer of 12.5mm Gyproc Soundbloc MR; as spec K10 205 | 11 | m2 | 0 | 0
D | extra for connecting to existing partition; form lime mortar nib; acoustic sealant | 1 | Nr | 0 | 0
E | extra for forming door opening | 2 | Nr | 0 | 0
Forming low level balustrade to Stair 2 with stud wall partition; Type L drawing A-300
F | Wall formed in 100 x 50mm treated softwood stud framing 1100mm high and clad both sides with one layer of 12.5mm Gyproc Fireliner MR; as spec K10 205 |  | Item | 0 | 0
G | extra for connecting to existing partition; form lime mortar nib |  | Item | 0 | 0
H | extra for softwood capping piece to match balustrade; pained as spec M60/150 |  | Item | 0 | 0
K11 RIGID SHEET FLOORING / SHEATHING / DECKING / SARKING / LININGS / CASINGS
Plywood; as spec K11/315
Boarding to floors; tongued and grooved joints
I | 18mm thick | 11 | m2 | 0 | 0
P10 SUNDRY INSULATION / PROOFING WORK
Mat or quilt insulation
Isover Spacesaver; laid between existing members at 400mm centres: on chicken wire; as spec P10/240
J | 100mm thick | 11 | m2 | 0 | 0
|  |  |  | To Collection £ | 0
BILL NR 7a SECOND FLOOR - DEMOLITION / ALTERATIONS |  |  |  |  | S53 LOBBY & TTC STAIR 2 (INCL S54/55)
|  | Qty | Unit | Rate | £ p
Collection
| Total from Page 9 |  |  | £ | 0
| Total from Page 10 |  |  | £ | 0
|  |  |  | To Summary £ | 0
BILL NR 7a SECOND FLOOR - DEMOLITION / ALTERATIONS |  |  |  |  | S56-58 PARTNER SERVICES / INTERVIEWS
|  | Qty | Unit | Rate | £ p
S56-58 PARTNER SERVICES / INTERVIEWS
C20 DEMOLITION
Remove
A | Single door with frame/architrave | 4 | Nr | 0 | 0
B | Floor coverings | 43 | m2 | 0 | 0
C | Skirtings | 26 | m | 0 | 0
D | Floor boarding | 43 | m2 | 0 | 0
E | Modern partitioning | 53 | m2 | 0 | 0
C90 ALTERATIONS - SPOT ITEMS
Strengthening floor (all provisional); as drawing 1020
F | Form pockets in masonry and cast concrete padstone | 2 | Nr | 0 | 0
G | Insert new steel beam 305 x 127 x 42kg x 7800mm long;spliced; SHS hangers to beam on floor below; dry pack in position |  | Item | 0 | 0
Treated structural softwood; as spec G20/210
H | 150 x 50 trimmer joists; doubled | 3 | m | 0 | 0
I | 150 x 50mm noggins between existing joists | 7 | m | 0 | 0
New stud wall partition between F57/58; Type L drawing A-300
J | Wall formed in 100 x 50mm treated softwood stud framing with 50mm thick mineral wool infill between studs and clad both sides with one layer of 12.5mm Gyproc Soundbloc as spec K10 205 | 7 | m2 | 0 | 0
K | extra for connecting to existing wall; form lime mortar nib; acoustic sealant | 3 | m | 0 | 0
New stud wall bulkhead between F56 with F57/58; Type L drawing A-300
L | Wall formed in 100 x 50mm treated softwood stud framing with 50mm thick mineral wool infill between studs and clad both sides with one layer of 12.5mm Gyproc Soundbloc as spec K10 205 | 0 | m2 | 0 | 0
M | extra for connecting to existing wall; form lime mortar nib; acoustic sealant | 1 | m | 0 | 0
Forming opening in ceiling
N | For rooflight CR9 in bank of 3 | 3 | Nr | 0 | 0
K11 RIGID SHEET FLOORING / SHEATHING / DECKING / SARKING / LININGS / CASINGS
Plywood; as spec K11/315
Boarding to floors; tongued and grooved joints
O | 18mm thick | 43 | m2 | 0 | 0
|  |  |  | To Collection £ | 0
BILL NR 7a SECOND FLOOR - DEMOLITION / ALTERATIONS |  |  |  |  | S56-58 PARTNER SERVICES / INTERVIEWS
|  | Qty | Unit | Rate | £ p
P10 SUNDRY INSULATION / PROOFING WORK
Mat or quilt insulation
Isover Spacesaver; laid between existing members at 400mm centres: on chicken wire; as spec P10/240
A | 100mm thick | 43 | m2 | 0 | 0
|  |  |  | To Collection £ | 0
BILL NR 7a SECOND FLOOR - DEMOLITION / ALTERATIONS |  |  |  |  | S56-58 PARTNER SERVICES / INTERVIEWS
|  | Qty | Unit | Rate | £ p
Collection
| Total from Page 12 |  |  | £ | 0
| Total from Page 13 |  |  | £ | 0
|  |  |  | To Summary £ | 0
BILL NR 7a SECOND FLOOR - DEMOLITION / ALTERATIONS |  |  |  |  | SUMMARY
|  | Qty | Unit | Rate | £ p
Summary
| S49 STAIR 1 TTC Page 1 |  |  | £ | 0
| S50 STORE Page 2 |  |  | £ | 0
| S51 TTC OFFICE Page 5 |  |  | £ | 0
| S52 PARTNER DROP IN TTC OFFICE Page 8 |  |  | £ | 0
| S53 LOBBY & TTC STAIR 2 (INCL S54/55) Page 11 |  |  | £ | 0
| S56-58 PARTNER SERVICES / INTERVIEWS Page 14 |  |  | £ | 0
|  |  |  | Total for Bill £ | 0